## GRAND SUMMARY
BOQ FOR PRE-FABRICATED STEEL BUILDINGS IN R.VANDHOO
GRAND SUMMARY
NO | CONTENTS |  |  | TOTAL
MVR
1 | PRELIMINARIES
2 | VEHICLE SHED EXTENSION
3 | WASTE SORT SHED EXTENSION A
4 | WASTE SORT SHED EXTENSION B
5 | WASTE STORAGE SHED
|  | TOTAL | MVR
| Tenderers Final Discount |  | MVR
GRAND TOTAL, CARRIED TO FORM OF TENDER |  |  | MVR
| Signature of the Tenderer : |  | Date :

## PRELIMINARIES
BOQ FOR GUARD HOUSE BUILDING
GENERAL SUMMARY
NO | CONTENTS |  |  | TOTAL
MVR
1 | PRELIMINARIES
|  | TOTAL | MVR
| Tenderers Final Discount |  | MVR
GRAND TOTAL, CARRIED TO FORM OF TENDER |  |  | MVR
| Signature of the Tenderer : |  | Date :
No | Item | Unit | Qty | Rate | Amount
PRELIMINARIES
1 | Preliminaries
1.1 | Mobilisation | LS | 1
1.2 | Site setup including any nessecary demolitions and removal of debris for foundation, relocation of any existing waste or materials on built-up area to another location on site | LS | 1
1.3 | Clean up site upon completion of works. Transport excess soil to soil dumping area on site. | LS | 1
1.4 | Prepare as built drawing | LS | 1
1.5 | Demobilisation | LS | 1
PAGE TOTAL
BOQ TOTAL

## 3 VEHICLE SHED EXT
BOQ FOR VEHICLE SHED EXTENSION BUILDING
SUMMARY
NO | CONTENTS |  | PAGE NO | TOTAL
MVR
1 | Earth works
2 | Concrete works
3 | Universal columns - 460 UB 67.1
4 | Universal beams - 460 UB 67.1
5 | Base plate connections
6 | Knee connections
7 | Ridge connections
8 | Purlins
9 | Girts
10 | Roofing works
11 | Wall cladding works
12 | Bracing system
13 | Fly bracing
14 | All welds, cleats and other connections
15 | Painting all steel members with primer and top coat
16 | Electrical works
17 | Fire fighting equipments installation
| TOTAL |  | MVR
| Tenderers Final Discount |  | MVR
GRAND TOTAL, CARRIED TO FORM OF TENDER |  |  | MVR
Signature of the Tenderer : Date :
BOQ FOR VEHICLE SHED EXTENSION BUILDING
No | Item | Unit | Qty | Rate | Amount
1 | Earth works
Excavation and ground levelling work for all foundations. Rate shall include transport of surplus soil to the excess soil dumping location on site. Excavated ground should be properly compacted before casting work commences
1.1 | Excavation for pad footings | m3 | 16.85
1.2 | Levelling work for ground slab | m2 | 229.34
1.3 | Polythene damp proof membrane under ground slab (500 gauge) | m2 | 252.27
2 | Concrete works
Concrete work should include all reinforcement work speicified on drawing, formwork and concrete curing works
2.1 | Lean concrete for pad footings and ground slab | m3 | 1.19
2.2 | Concrete work for pad footings | m3 | 10.8
2.3 | Footing pedastal works | m3 | 1
2.4 | Ground slab works | m3 | 25.36
2.5 | Provide expansion gaps and fill the gaps with silicon sealant | LS | 1
2.6 | Installation of anchor bolts as shown on drawing. Sufficient protection should be given to exposed ends of bolts to prevent rusting | Nos | 32
2.7 | Provide base plates according to drawing. Sufficient protection should be given to base plates to prevent rusting. | Nos | 8
PAGE TOTAL
No | Item | Unit | Qty | Rate | Amount
3 | Universal columns - 460 UB 67.1 | No | 8
Rate shall include supply and installation of columns. Rate shall also include all cuts, welds and other connections deemed necessary to make the column stable
4 | Universal beams - 460 UB 67.1 | No | 16
Rate shall include supply and installation of beams. Rate shall also include all cuts, welds and other connections deemed necessary to make the column stable
5 | Base plate connections | No | 8
Carryout all base plate connections as shown on drawing
6 | Knee connections | No | 8
Carryout all knee connections as shown on drawing
7 | Ridge connections | No | 4
Carryout all ridge connections as shown on drawing
8 | Purlins | m | 125
Supply and install lysaght purlins as shown on drawing
9 | Girts | m | 62
Supply and install lysaght girts as shown on drawing
10 | Roofing works
| Supply and install lysaght roofing sheets over areas shown on drawing. Rates shall inlude all laps, connections and provision of intermediate supports to firmly fix the elements to the main structure. Rate shall include ridge capping, flashing and other necessary to make roofing water proof. | m2 | 198
| Supply and install gutter system with downpipes as shown on drawing. Rates shall include for Rain water down pipes at each column with a soakpit at ground level | m | 35
11 | Wall cladding works | m2 | 100
Supply and install lysaght roofing sheets as wall cladding over areas shown on drawing. Rates shall inlude all laps, flashing, connections and provision of intermediate supports to firmly fix the elements to the main structure.
PAGE TOTAL
No | Item | Unit | Qty | Rate | Amount
12 | Bracing system
Provide struts and bracing as shown on drawing
12.1 | Roof bracing by 90 x 90 x 6 EA | m | 46
12.2 | Wall bracing by 75 x 75x 5 EA | m | 29
12.3 | Structs by 114.3 x 4.5 CHS | m | 31
13 | Fly bracing | nos | 72
Fixing flybracing on locations as shown on drawing
14 | All welds, cleats and other connections | LS | 1
15 | Painting all steel members with primer and top coat | LS | 1
16 | Electrical works
Rate shall include supply, installation and wiring and cicil works as required for electrical installations:
16.1 | Distribution board | Nos | 1
16.2 | CF Tube Light (CL3) | Nos | 6
16.3 | LED water proof wall mount light (WL1) | Nos | 8
16.4 | LED type Emergency Light (with weather proof socket) (EL1) | Nos | 2
16.5 | 1 Gang switch | Nos | 7
16.6 | 2 Gang 13A switched socket outlet | Nos | 2
16.7 | 2 Gang 15A switched socket outlet | Nos | 2
16.8 | Install earthing rods according to STELCO approved standards | Nos | 1
17 | Fire fighting equipments installation | LS | 1
PAGE TOTAL
BOQ TOTAL

## 9A WASTE SORT SHED EXT A
BOQ FOR WASTE SORT AREA SHED EXTENSION A
GENERAL SUMMARY
NO | CONTENTS |  | PAGE NO | TOTAL
MVR
1 | Earth works
2 | Concrete works
3 | Universal columns - 460 UB 67.1
4 | Universal beams - 460 UB 67.1
5 | Base plate connections
6 | Knee connections
7 | Ridge connections
8 | Purlins
9 | Girts
10 | Roofing works
11 | Wall cladding works
12 | Fixed louver work on walls
13 | Bracing system
14 | Fly bracing
15 | All welds, cleats and other connections
16 | Painting all steel members with primer and top coat
17 | Electrical works
18 | Fire fighting equipments installation
| TOTAL |  | MVR
| Tenderers Final Discount |  | MVR
GRAND TOTAL, CARRIED TO FORM OF TENDER |  |  | MVR
Signature of the Tenderer : Date :
BOQ FOR WASTE SORT AREA SHED EXTENSION A
No | Item | Unit | Qty | Rate | Amount
1 | Earth works
Excavation and ground levelling work for all foundations. Rate shall include transport of surplus soil to the excess soil dumping location on site. Excavated ground should be properly compacted before casting work commences
1.1 | Excavation for pad footings | m3 | 27
1.2 | Levelling work for ground slab | m2 | 616
1.3 | Polythene damp proof membrane under ground slab (500 gauge) | m2 | 616
2 | Concrete works
Concrete work should include all reinforcement work speicified on drawing, formwork and concrete curing works
2.1 | Lean concrete for pad footings and ground slab | m3 | 0.15
2.2 | Concrete work for pad footings | m3 | 13.5
2.3 | Footing pedastal works | m3 | 1.25
2.4 | Ground slab works | m3 | 65.6
2.5 | Provide expansion gaps and fill the gaps with silicon sealant | LS | 1
2.6 | Installation of anchor bolts as shown on drawing. Sufficient protection should be given to exposed ends of bolts to prevent rusting | Nos | 48
2.7 | Provide base plates according to drawing. Sufficient protection should be given to base plates to prevent rusting. | Nos | 12
PAGE TOTAL
No | Item | Unit | Qty | Rate | Amount
3 | Universal columns - 460 UB 67.1
| Rate shall include supply and installation of columns. Rate shall also include all cuts, welds and other connections deemed necessary to make the column stable | No | 12
4 | Universal beams - 460 UB 67.1
| Rate shall include supply and installation of beams. Rate shall also include all cuts, welds and other connections deemed necessary to make the column stable | No | 24
5 | Base plate connections
| Carryout all base plate connections as shown on drawing | No | 12
6 | Knee connections
| Carryout all knee connections as shown on drawing | No | 12
7 | Ridge connections
| Carryout all ridge connections as shown on drawing | No | 6
8 | Purlins
| Supply and install lysaght purlins as shown on drawing | m | 312
9 | Girts
| Supply and install lysaght girts as shown on drawing | m | 104
10 | Roofing works
10.1 | Supply and install lysaght roofing sheets over areas shown on drawing. Rates shall inlude all laps, connections and provision of intermediate supports to firmly fix the elements to the main structure. Rate shall include ridge capping, flashing and other necessary to make roofing water proof. | m2 | 538
10.2 | Supply and install gutter system with downpipes as shown on drawing. Rates shall include for Rain water down pipes at each column with a soakpit at ground level | m | 52
11 | Wall cladding works
| Supply and install lysaght roofing sheets as wall cladding over areas shown on drawing. Rates shall inlude all laps, flashing, connections and provision of intermediate supports to firmly fix the elements to the main structure. | m2 | 327
12 | Fixed louver work on walls
| Fixing lysaght or aluminium fixed louvers on walls of building as shown on drawing | m2 | 182
PAGE TOTAL
No | Item | Unit | Qty | Rate | Amount
13 | Bracing system
Provide struts and bracing as shown on drawing
13.1 | Roof bracing by 90 x 90 x 6 EA | m | 164
13.2 | Wall bracing by 75 x 75x 5 EA | m | 102
13.3 | Structs by 114.3 x 4.5 CHS | m | 52
14 | Fly bracing
| Fixing flybracing on locations as shown on drawing | nos | 80
15 | All welds, cleats and other connections | LS | 1
16 | Painting all steel members with primer and top coat | LS | 1
17 | Electrical works
Rate shall include supply, installation and wiring and cicil works as required for electrical installations:
17.1 | Distribution board | Nos | 1
17.2 | CF Tube Light (CL3) | Nos | 10
17.3 | LED water proof wall mount light (WL1) | Nos | 12
17.4 | LED type Emergency Light (with weather proof socket) (EL1) | Nos | 4
17.5 | 1 Gang switch | Nos | 7
17.6 | 2 Gang 13A switched socket outlet | Nos | 4
17.7 | 2 Gang 15A switched socket outlet | Nos | 2
17.8 | Install earthing rods according to STELCO approved standards | Nos | 1
18 | Fire fighting equipments installation | LS | 1
PAGE TOTAL
BOQ TOTAL

## 9B WASTE SHED EXT B
BOQ FOR WASTE SORT AREA SHED EXTENSION B
GENERAL SUMMARY
NO | CONTENTS |  | PAGE NO | TOTAL
MVR
1 | Earth works
2 | Concrete works
3 | Universal columns - 460 UB 67.1
4 | Universal beams - 460 UB 67.1
5 | Base plate connections
6 | Knee connections
7 | Ridge connections
8 | Purlins
9 | Girts
10 | Roofing works
11 | Wall cladding works
12 | Fixed louver work on walls
13 | Bracing system
14 | Fly bracing
15 | All welds, cleats and other connections
16 | Painting all steel members with primer and top coat
17 | Electrical works
18 | Fire fighting equipments installation
| TOTAL |  | MVR
| Tenderers Final Discount |  | MVR
GRAND TOTAL, CARRIED TO FORM OF TENDER |  |  | MVR
Signature of the Tenderer : Date :
BOQ FOR WASTE SORT AREA SHED EXTENSION B
No | Item | Unit | Qty | Rate | Amount
1 | Earth works
Excavation and ground levelling work for all foundations. Rate shall include transport of surplus soil to the excess soil dumping location on site. Excavated ground should be properly compacted before casting work commences
1.1 | Excavation for pad footings | m3 | 18
1.2 | Levelling work for ground slab | m2 | 360.91
1.3 | Polythene damp proof membrane under ground slab (500 gauge) | m2 | 397
2 | Concrete works
Concrete work should include all reinforcement work speicified on drawing, formwork and concrete curing works
2.1 | Lean concrete for pad footings and ground slab | m3 | 0.1
2.2 | Concrete work for pad footings | m3 | 1
2.3 | Footing pedastal works | m3 | 0.84
2.4 | Ground slab works | m3 | 39.16
2.5 | Provide expansion gaps and fill the gaps with silicon sealant | LS | 1
2.6 | Installation of anchor bolts as shown on drawing. Sufficient protection should be given to exposed ends of bolts to prevent rusting | Nos | 32
2.7 | Provide base plates according to drawing. Sufficient protection should be given to base plates to prevent rusting. | Nos | 8
PAGE TOTAL
No | Item | Unit | Qty | Rate | Amount
3 | Universal columns - 460 UB 67.1
| Rate shall include supply and installation of columns. Rate shall also include all cuts, welds and other connections deemed necessary to make the column stable | No | 8
4 | Universal beams - 460 UB 67.1
| Rate shall include supply and installation of beams. Rate shall also include all cuts, welds and other connections deemed necessary to make the column stable | No | 16
5 | Base plate connections
| Carryout all base plate connections as shown on drawing | No | 8
6 | Knee connections
| Carryout all knee connections as shown on drawing | No | 8
7 | Ridge connections
| Carryout all ridge connections as shown on drawing | No | 4
8 | Purlins
| Supply and install lysaght purlins as shown on drawing | m | 187
9 | Girts
| Supply and install lysaght girts as shown on drawing | m | 62
10 | Roofing works
10.1 | Supply and install lysaght roofing sheets over areas shown on drawing. Rates shall inlude all laps, connections and provision of intermediate supports to firmly fix the elements to the main structure. Rate shall include ridge capping, flashing and other necessary to make roofing water proof. | m2 | 327
10.2 | Supply and install gutter system with downpipes as shown on drawing. Rates shall include for Rain water down pipes at each column with a soakpit at ground level | m | 31
11 | Wall cladding works
| Supply and install lysaght roofing sheets as wall cladding over areas shown on drawing. Rates shall inlude all laps, flashing, connections and provision of intermediate supports to firmly fix the elements to the main structure. | m2 | 245
12 | Fixed louver work on walls
| Fixing lysaght or aluminium fixed louvers on walls of building as shown on drawing | m2 | 111
PAGE TOTAL
No | Item | Unit | Qty | Rate | Amount
13 | Bracing system
Provide struts and bracing as shown on drawing
13.1 | Roof bracing by 90 x 90 x 6 EA | m | 55
13.2 | Wall bracing by 75 x 75x 5 EA | m | 68
13.3 | Structs by 114.3 x 4.5 CHS | m | 31
14 | Fly bracing
| Fixing flybracing on locations as shown on drawing | nos | 48
15 | All welds, cleats and other connections | LS | 1
16 | Painting all steel members with primer and top coat | LS | 1
17 | Electrical works
Rate shall include supply, installation and wiring and cicil works as required for electrical installations:
17.1 | Distribution board | Nos | 1
17.2 | CF Tube Light (CL3) | Nos | 6
17.3 | LED water proof wall mount light (WL1) | Nos | 8
17.4 | LED type Emergency Light (with weather proof socket) (EL1) | Nos | 2
17.5 | 1 Gang switch | Nos | 7
17.6 | 2 Gang 13A switched socket outlet | Nos | 2
17.7 | 2 Gang 15A switched socket outlet | Nos | 2
17.8 | Install earthing rods according to STELCO approved standards | Nos | 1
18 | Fire fighting equipments installation | LS | 1
PAGE TOTAL
BOQ TOTAL

## 12 WASTE STORAGE SHED
BOQ FOR WASTE STORAGE SHED
GENERAL SUMMARY
NO | CONTENTS |  | PAGE NO | TOTAL
MVR
1 | Earth works
2 | Concrete works
3 | Universal columns - 460 UB 67.1
4 | Universal beams - 460 UB 67.1
5 | Base plate connections
6 | Knee connections
7 | Ridge connections
8 | Purlins
9 | Girts
10 | Roofing works
11 | Wall cladding works
12 | Fixed louver work on walls
13 | Bracing system
14 | Fly bracing
15 | All welds, cleats and other connections
16 | Painting all steel members with primer and top coat
17 | Electrical works
18 | Fire fighting equipments installation
| TOTAL |  | MVR
| Tenderers Final Discount |  | MVR
GRAND TOTAL, CARRIED TO FORM OF TENDER |  |  | MVR
Signature of the Tenderer : Date :
BOQ FOR WASTE STORAGE SHED
No | Item | Unit | Qty | Rate | Amount
1 | Earth works
Excavation and ground levelling work for all foundations. Rate shall include transport of surplus soil to the excess soil dumping location on site. Excavated ground should be properly compacted before casting work commences
1.1 | Excavation for pad footings | m3 | 27
1.2 | Levelling work for ground slab | m2 | 616
1.3 | Polythene damp proof membrane under ground slab (500 gauge) | m2 | 616
2 | Concrete works
Concrete work should include all reinforcement work speicified on drawing, formwork and concrete curing works
2.1 | Lean concrete for pad footings and ground slab | m3 | 0.15
2.2 | Concrete work for pad footings | m3 | 13.5
2.3 | Footing pedastal works | m3 | 1.25
2.4 | Ground slab works | m3 | 65.6
2.5 | Provide expansion gaps and fill the gaps with silicon sealant | LS | 1
2.6 | Installation of anchor bolts as shown on drawing. Sufficient protection should be given to exposed ends of bolts to prevent rusting | Nos | 48
2.7 | Provide base plates according to drawing. Sufficient protection should be given to base plates to prevent rusting. | Nos | 12
PAGE TOTAL
No | Item | Unit | Qty | Rate | Amount
3 | Universal columns - 460 UB 67.1
| Rate shall include supply and installation of columns. Rate shall also include all cuts, welds and other connections deemed necessary to make the column stable | No | 12
4 | Universal beams - 460 UB 67.1
| Rate shall include supply and installation of beams. Rate shall also include all cuts, welds and other connections deemed necessary to make the column stable | No | 24
5 | Base plate connections
| Carryout all base plate connections as shown on drawing | No | 12
6 | Knee connections
| Carryout all knee connections as shown on drawing | No | 12
7 | Ridge connections
| Carryout all ridge connections as shown on drawing | No | 6
8 | Purlins
| Supply and install lysaght purlins as shown on drawing | m | 312
9 | Girts
| Supply and install lysaght girts as shown on drawing | m | 104
10 | Roofing works
10.1 | Supply and install lysaght roofing sheets over areas shown on drawing. Rates shall inlude all laps, connections and provision of intermediate supports to firmly fix the elements to the main structure. Rate shall include ridge capping, flashing and other necessary to make roofing water proof. | m2 | 538
10.2 | Supply and install gutter system with downpipes as shown on drawing. Rates shall include for Rain water down pipes at each column with a soakpit at ground level | m | 52
11 | Wall cladding works
| Supply and install lysaght roofing sheets as wall cladding over areas shown on drawing. Rates shall inlude all laps, flashing, connections and provision of intermediate supports to firmly fix the elements to the main structure. | m2 | 327
12 | Fixed louver work on walls
| Fixing lysaght or aluminium fixed louvers on walls of building as shown on drawing | m2 | 182
PAGE TOTAL
No | Item | Unit | Qty | Rate | Amount
13 | Bracing system
Provide struts and bracing as shown on drawing
13.1 | Roof bracing by 90 x 90 x 6 EA | m | 164
13.2 | Wall bracing by 75 x 75x 5 EA | m | 102
13.3 | Structs by 114.3 x 4.5 CHS | m | 52
14 | Fly bracing
| Fixing flybracing on locations as shown on drawing | nos | 80
15 | All welds, cleats and other connections | LS | 1
16 | Painting all steel members with primer and top coat | LS | 1
17 | Electrical works
Rate shall include supply, installation and wiring and cicil works as required for electrical installations:
17.1 | Distribution board | Nos | 1
17.2 | CF Tube Light (CL3) | Nos | 10
17.3 | LED water proof wall mount light (WL1) | Nos | 12
17.4 | LED type Emergency Light (with weather proof socket) (EL1) | Nos | 4
17.5 | 1 Gang switch | Nos | 7
17.6 | 2 Gang 13A switched socket outlet | Nos | 4
17.7 | 2 Gang 15A switched socket outlet | Nos | 2
17.8 | Install earthing rods according to STELCO approved standards | Nos | 1
18 | Fire fighting equipments installation | LS | 1
PAGE TOTAL
BOQ TOTAL