## Cover page
Ministry of Sports, Fitness and Recreation
Republic of Maldives
B.GOIDHOO
FOOTBALL GROUND
BOQ

## Summary
FOOTBALL GROUND
SUMMARY
ITEM | DESCRIPTION | Total (MVR)
BILL NO. 1 - PRELIMINARIES
BILL NO. 2 - (SUB-BASE) - DEMOLITION, EXCAVATION AND EARTHWORKS
BILL NO. 3 - (LIGHTING SYSTEM) - DEMOLITION, EXCAVATION AND EARTHWORKS
BILL NO. 4 - (BOUNDARY WALL AND FENCING) - DEMOLITION, EXCAVATION AND EARTHWORKS
BILL NO. 5 - (SUB-BASE) - CONCRETE WORKS
BILL NO. 6 - (LIGHTING SYSTEM) - CONCRETE WORKS
BILL NO. 7 - (BOUNDARY WALL AND FENCING) - CONCRETE WORKS
BILL NO. 8 - (SUB-BASE) - PAVING WORKS
BILL NO. 9 - TURF INSTALLATION
BILL NO. 10 - (LIGHTING SYSTEM) - METAL WORKS
BILL NO. 11 - (LIGHTING SYSTEM) - ELECTRICAL INSTALLATIONS
BILL NO. 12 - (BOUNDARY WALL AND FENCING) - MASONRY AND PLASTERING
BILL NO. 13 - (BOUNDARY WALL AND FENCING) - METAL WORKS
BILL NO. 14 - (SUB-BASE) - PLUMBING WORKS
BILL NO. 15 - TENDERERS ADJUSTMENT
TOTAL
ADD GST 8% |  |  | plus 30 | minus 20
TOTAL COST IN MRF |  |  | 14130365.8955 | 8695609.7819
DURATION IN DAYS |  |  | plus 20 | minus 20
|  |  | 216 | 144

## BOQ
BILL OF QUANTITIES
Item | Description | Qty | Unit | Material Rate (MVR) | Labour Rate (MVR) | Total (MVR)
BILL NO. 1 - PRELIMINARIES
Abbreviations
m - metre
Nos - numbers
m³ - cubic metre
m² - square metre
Lm - Linear metre
t - tonnes
incl - including
mm - millimetre
dia - diameter
SS - Stainless Steel
GI - Galvanised Iron
DN - Drawing number from drawings
SN - Sheet number from drawings
1.1 | SITE MANAGEMENT COSTS
1.1.1 | Allow for all on and off site management cost including costs of foreman and assistants, temporary services, telephone, fax, hoardings and similar. | 1 | item
1.2 | SIGN BOARD
1.2.1 | Allow for sign board. | 1 | nos
1.3 | SITE CLEARING
1.3.1 | Demolition ,leveling and cleang, waste materials away from the site. | 1 | item
1.4 | CLEANING UPON COMPLETION
1.4.1 | Cleaning the site upon completion of all works | 1 | item
1.5 | SUB BASE RECTIFICATION
1.5.1 | Allow lump sum for an as built survey of the sub base, removing of grass and weed, define available slope, correcting surface regularity and top compaction | 0 | item
1.6 | SECURITIES, INSURANCE, ETC
1.6.1 | Provision of performance security. | 1 | item
1.6.2 | Provision of insurance ( Contractor to specify). | 1 | item
1.6.3 | Other security bonds, etc (Contractor to specify) | 1 | item
1.7 | DESIGN AND OTHERS
1.7.1 | Provide as -Built drawings, Quality assurance documentation, Material certificates, Technical brochures. | 1 | item
Total of bill No.1 (Carried to summary of Bills)
BILL NO. 2 - (SUB-BASE) - DEMOLITION, EXCAVATION AND EARTHWORKS
EARTH WORKS
Rates for excavation shall include for: leveling, grading, trimming, compacting to faces of excavation, keep sides plumb, backfilling, consolidating, additional working space and disposing surplus soil, Keeping all excavations free from the storm or percolating water as required or directed to keep excavation dry etc.
Excavation quantities are measured to the faces of concrete members. Rates shall include for all additional excavation required to place the formwork/shuttering and dewatering the trenches for the required days.
Rates should include excavation and removal of any bedrocks if necessary
Rates for filling/backfilling shall include; spreading, levelling and compacting, decrease in bulk volume.
Clearing site is measured area on plan
Unless otherwise described in the Bills of Quantities, excavation shall be deemed to commence at existing ground level.
Ground needs to be compacted to the density required by the Engineer
Rates for waterproofing system shall include for screeding, dressing around and into pipes and outlets, and or providing the necessary agreed (accepted local) years guarantee for workmanship and materials and testing by flooding.
Rate for damp proof membrane shall include for laying, dressing around, sealing all penetration and laps.
2.1 | DEMOLITION | 1 | item
2.2 | EXCAVATION
2.2.1 | Excavation of field | [5 empty] | Pitch Size
2.2.1.1 | Excavation of the football field of the given area of average depth of 0.35m as per drawings and engineers instructions | 2836.05 | m3 |  |  |  | Standard | 111 | 73 | 0.35 | 2836.05
2.2.2 | Excavation for Drainage | [5 empty] | Modified | 96 | 51 | 0.35 | 1713.6
2.2.2.1 | Excavation to receive drainage as per drawings and engineers instructions, allowing for slope as required | 111.36 | m3
2.2.3 | Excavation for soak pits
2.2.3.1 | Excavation to receive soak pits including Gravel Pits below at every 14m as per drawings and engineers instructions | 100.224 | m3
2.2.4 | Excavation for Gravel Pit
2.2.4.1 | Excavation to receive soak pits including Gravel Pits below at every 14m as per drawings and engineers instructions | 66.816 | m3
2.3 | BACKFILLING
2.3.1 | Backfilling of field
2.3.1.1 | Backfilling of the football field of the given area of fine sand or excavated material to obtain the required levels as per drawings and engineers instructions | 4511.7 | m2
2.3.2 | Backfilling of Gravel Pits
2.3.2.1 | Backfilling of the Gravel Pits for the given area of gravel under and around the soak pits as per drawings and engineers instructions | 66.816 | m2
2.4 | COMPACTION
2.4.1 | Compaction of field
2.4.1.1 | Compaction of the given area to obtain the required levels, slopes and compaction as per drawings and engineers instructions | 15039 | m2
2.4.2 | Compaction for Drainage
2.4.2.1 | Compaction to receive drainage as per drawings and engineers instructions, allowing for slope as required | 185.6 | m2
2.4.3 | Compaction for soak pits
2.4.3.1 | Compaction to sides to receive soak pits at every 12.5m as per drawings and engineers instructions | 35.6352 | m2
Total of bill No.2 (Carried to summary of Bills)
BILL NO. 3 - (LIGHTING SYSTEM) - DEMOLITION, EXCAVATION AND EARTHWORKS
EARTH WORKS
Rates for excavation shall include for: leveling, grading, trimming, compacting to faces of excavation, keep sides plumb, backfilling, consolidating, additional working space and disposing surplus soil, Keeping all excavations free from the storm or percolating water as required or directed to keep excavation dry etc.
Excavation quantities are measured to the faces of concrete members. Rates shall include for all additional excavation required to place the formwork/shuttering and dewatering the trenches for the required days.
Rates should include excavation and removal of any bedrocks if necessary
Rates for filling/backfilling shall include; spreading, levelling and compacting, decrease in bulk volume.
Clearing site is measured area on plan
Unless otherwise described in the Bills of Quantities, excavation shall be deemed to commence at existing ground level.
Ground needs to be compacted to the density required by the Engineer
Rates for waterproofing system shall include for screeding, dressing around and into pipes and outlets, and or providing the necessary agreed (accepted local) years guarantee for workmanship and materials and testing by flooding.
Rate for damp proof membrane shall include for laying, dressing around, sealing all penetration and laps.
3.1 | DEMOLITION | 1 | item
3.2 | EXCAVATION
3.2.1 | Footing | 90 | m3
3.3 | DAMP PROOFING
3.3.1 | Damp proof membrane under footing and beam | 54 | m²
3.4 | WATER PROOFING
Apply 2 coats of Bituminous paint or similar on all concrete surfaces below ground level in accordance with manufacturer's instructions
3.4.1 | Concrete base | 1 | Item
3.5 | BACKFILLING
Rates shall include for levelling, grading, trimming and compacting.
3.5.1 | Back filling for footings. | 47.76 | m2
Total of bill No.3 (Carried to summary of Bills)
BILL NO. 4 - (BOUNDARY WALL AND FENCING) - DEMOLITION, EXCAVATION AND EARTHWORKS
EARTH WORKS
Rates for excavation shall include for: leveling, grading, trimming, compacting to faces of excavation, keep sides plumb, backfilling, consolidating, additional working space and disposing surplus soil, Keeping all excavations free from the storm or percolating water as required or directed to keep excavation dry etc.
Excavation quantities are measured to the faces of concrete members. Rates shall include for all additional excavation required to place the formwork/shuttering and dewatering the trenches for the required days.
Rates should include excavation and removal of any bedrocks if necessary
Rates for filling/backfilling shall include; spreading, levelling and compacting, decrease in bulk volume.
Clearing site is measured area on plan
Unless otherwise described in the Bills of Quantities, excavation shall be deemed to commence at existing ground level.
Ground needs to be compacted to the density required by the Engineer
Rates for waterproofing system shall include for screeding, dressing around and into pipes and outlets, and or providing the necessary agreed (accepted local) years guarantee for workmanship and materials and testing by flooding.
Rate for damp proof membrane shall include for laying, dressing around, sealing all penetration and laps.
4.1 | DEMOLITION | 1 | item
4.2 | EXCAVATION
Note: Excavation quantities are measured to the faces of concrete members. Rates shall include for all additional excavation required to place the formwork/shuttering and dewatering the trenches for the required days.
4.2.1 | Excavation for foundation beam | 47.28 | m³
4.3 | DAMP PROOFING
Note: Rates shall include for: dressing around and sealing to avoid all penetrations
4.3.1 | Damp proof membrane under foundation | 78.8 | m²
4.4 | WATER PROOFING
Apply 2 coats of Bituminous paint or similar on all concrete surfaces below ground level in accordance with manufacturer's instructions
4.4.1 | Concrete base | 236.4 | m²
Total of bill No.4 (Carried to summary of Bills)
BILL NO. 5 - (SUB-BASE) - CONCRETE WORKS
GENERAL
(a) Rates shall include for: provision to place in position; casting of all required items and finishing after removal of formwork and additional concrete required to conform to structural and excavated tolerances.
(b) Rates shall be given inclusive of reinforcement and formwork. Rates shall include supply of all formwork items including form oil, timber, plywood, nails etc.
(c) Mix ratio for reinforced concrete shall be 1:2:3 or as specified by the structural engineer and lean concrete shall be 1:2:4 by volume
REINFORCED CONCRETE
(a) Rates shall include for in situ concrete
(b) Rates for reinforcement shall include for: cleaning, fabrication, placing, the provision for all necessary temporary fixings and supports including tie wire and chair supports, laps and wastage
(c) All reinforcing bars shall be high strength deformed bars.
(d) The rates for reinforcement shall take into account laps and any wastage.
(e) Rates for formwork shall include for: all necessary boarding, supports, erecting, framing, temporary cambering, cutting, perforations for reinforcing bars, straps, ties, hangers, pipes, edge formwork and removal of formwork.
In-situ reinforced concrete to:
5.1 | CONCRETE GUTTER
Lean concrete (1:2:6)
| Cement | 84.048 | bags
| Coarse Sand | 168.096 | bags
| Aggregate | 504.288 | bags
Concrete (1:2:3)
| Cement | 353.0016 | bags
| Coarse Sand | 706.0032 | bags
| Aggregate | 1059.0048 | bags
Reinforcement
| Steel deformed bars, 10mm dia. | 933.8667 | bars
Formwork
| Plywood, 12mm thick | 419.6563 | no
| Timber, 50x50 | 8317.5885 | m
| Nails, 35mm | 221.5785 | kgs
| Binding wire, 16 gauge | 18.6773 | kgs
| Mould oil | 27.2777 | l
| Water proofing compound | 6 | item
5.2 | SOAK PIT
Concrete
| Cement | 215.5217 | bags
| Coarse Sand | 431.0434 | bags
| Aggregate | 1293.1301 | bags
Reinforcement
| Steel deformed bars, 10mm dia. | 237.568 | bars
Formwork
| Plywood, 12mm thick | 178.176 | no
Timber, 50x50
| Nails, 35mm | 94.0769 | kgs
| Binding wire, 16 gauge | 4.7514 | kgs
| Mould oil | 11.5814 | l
| Water proofing compound | 1 | item
Total of bill No.5 (Carried to summary of Bills)
BILL NO. 6 - (LIGHTING SYSTEM) - CONCRETE WORKS
GENERAL
(a) Rates shall include for: provision to place in position; casting of all required items and finishing after removal of formwork and additional concrete required to conform to structural and excavated tolerances.
(b) Rates shall be given inclusive of reinforcement and formwork. Rates shall include supply of all formwork items including form oil, timber, plywood, nails etc.
(c) Mix ratio for reinforced concrete shall be 1:2:3 or as specified by the structural engineer and lean concrete shall be 1:2:4 by volume
REINFORCED CONCRETE
(a) Rates shall include for in situ concrete
(b) Rates for reinforcement shall include for: cleaning, fabrication, placing, the provision for all necessary temporary fixings and supports including tie wire and chair supports, laps and wastage
(c) All reinforcing bars shall be high strength deformed bars.
(d) The rates for reinforcement shall take into account laps and any wastage.
(e) Rates for formwork shall include for: all necessary boarding, supports, erecting, framing, temporary cambering, cutting, perforations for reinforcing bars, straps, ties, hangers, pipes, edge formwork and removal of formwork.
In-situ reinforced concrete to:
6.1 | LEAN CONCRETE
6.1.1 | 75mm thick lean concrete to bottom of footing | 6.97 | m²
6.2 | REINFORCED CONCRETE
Below ground level
6.2.1 | Footing (2500x2500x750mm) | 35.27 | m³
6.2.2 | Cloumn (750x750x1050mm) | 12.6 | m³
6.3 | FORMWORK
6.3.1 | Footing | 64 | m²
6.3.2 | Column | 26.53 | m²
6.4 | REINFORCEMENT
6.4.1 | Footing
6.4.1.1 | T10 (T10@ 200mm C/C BW) | 2906.67 | Kg
6.4.2 | Column
6.4.2.1 | T10 (T10 @ 150mm C/C) | 468 | kg
6.4.2.2 | T12 | 568 | Kg
Total of bill No.6 (Carried to summary of Bills)
BILL NO. 7 - (BOUNDARY WALL AND FENCING) - CONCRETE WORKS
GENERAL
(a) Rates shall include for: provision to place in position; casting of all required items and finishing after removal of formwork and additional concrete required to conform to structural and excavated tolerances.
(b) Rates shall be given inclusive of reinforcement and formwork. Rates shall include supply of all formwork items including form oil, timber, plywood, nails etc.
(c) Mix ratio for reinforced concrete shall be 1:2:3 or as specified by the structural engineer and lean concrete shall be 1:2:4 by volume
REINFORCED CONCRETE
(a) Rates shall include for in situ concrete
(b) Rates for reinforcement shall include for: cleaning, fabrication, placing, the provision for all necessary temporary fixings and supports including tie wire and chair supports, laps and wastage
(c) All reinforcing bars shall be high strength deformed bars.
(d) The rates for reinforcement shall take into account laps and any wastage.
(e) Rates for formwork shall include for: all necessary boarding, supports, erecting, framing, temporary cambering, cutting, perforations for reinforcing bars, straps, ties, hangers, pipes, edge formwork and removal of formwork.
In-situ reinforced concrete to:
7.1 | LEAN CONCRETE
Note: Quantity is measured to the edges of concrete members. Rates shall be inclusive of any additional concrete required to place the formwork.
7.1.1 | 50mm thick lean concrete to bottom of concrete base | 78.8 | m²
7.2 | REINFORCED CONCRETE
In-situ reinforced concrete to:
7.2.1 | Foundation Beams | 23.64 | m³
7.2.2 | Column Stumps | 4.54 | m³
7.2.3 | Capping Beam | 23.64 | m³
Total of bill No.7 (Carried to summary of Bills)
BILL NO. 8 - (SUB-BASE) - PAVING WORKS
8.1 | CURB STONES
8.1.1 | Concrete | 16.2086 | m3
8.1.2 | Cement | 34 | bags
8.1.3 | Coarse Sand | 68 | bags
8.1.4 | Aggregate | 102 | bags
8.2 | PAVING AREA
8.2.1 | Supply and laying of paving around gutter area as per drawings and engineers instructions | 460.288 | m2
8.2.2 | Paving Blocks (200L x 100W mm ) | 23014.4 | no
Total of bill No.8 (Carried to summary of Bills)
BILL NO. 9 - TURF INSTALLATION
9.1 | TURF INSTALLATIONS
Supply and installation of 3G artificial grass with manufactures instructions (FIFA Preferred)
Turf Specification
FIFA Certified material (Laboratory Test Report)
Pile Height: 50 mm
Color: Green / Lime Green
9.1.1 | Turf area(111m x 73m) | 8103 | m2
9.1.2 | Adhesive bi-component | 120 | Set
9.1.3 | Seaming Tape (30cm wide) | 3100 | m
9.1.4 | SBR Rubber Granules for infilling (0.5-2.5mm) | 100 | Tons
9.1.5 | Silica Sand for Infill (0.6-1.6mm) | 120 | Tons
9.2 | PITCH MARKING
9.2.1 | Marking the Pitch as per the drawings using white carpet (tufted) | 1 | item
9.3 | GOAL POSTS & CORNER FLAG
Rates shall include Aluminium constructed (TIG welded) super durable powder coated finsih goal post and Goal installation (concrete work for goal installation as mentioned in Information sheet)
9.3.1 | Goal Post and sockets (including Installation) | 2 | Nos
9.3.2 | Goal Net (including Installation) | 2 | Nos
9.3.3 | Corner Posts and sockets (including Installation) | 4 | Nos
9.4 | BENCH
9.4.1 | Substitute Bench (6 players). | 4 | Nos
Rates shall include Football bench, structure in zinc-coated steel or Aluminium constructed (TIG welded) super durable powder coated and Plastic seats directly anchored to the metallic structure.
9.5 | DRAG BRUSH MACHINE
Drag Brush Machine Specification Specification Attached in Annex 1
9.5.1 | Supply and Delivery of Drag Brush and Brush Machine | 1 | Nos
Total of bill No.9 (Carried to summary of Bills)
BILL NO.10 - (LIGHTING SYSTEM) - METAL WORKS
METAL WORKS
Rates shall include for: all fabrication work, welding, marking, drilling for bolts including those securing timbers, steel plates, bolts, nuts and any type of washer, riveted work, counter sinking and tapping for bolts or machine screws.
Rates shall include for all fittings such as bends, junctions, inspection pieces/plugs, brass floor cleanouts etc. clamps/ structural steel supports as required/directed at site.
Rates shall include for all galvanized steel pipe.
Rates shall include fabrication of the ladder to the post as per the drawing and specification.
Rates shall include for fabrication and erection of temporary supports and fixing into position
Rate to include any other works, fixing arrangements including anchor GI bolts and provision of conduits for Electric Cable as per drawing.
10.1 | INSTALLATION OF GI POST
10.1.1 | Poles 4000W per pole 13meter | 8 | item
10.1.2 | 4 head pole lamp Flange 300x400x20mm Inside and outside hot galvanized spray | 1 | item
Total of bill No.10 (Carried to summary of Bills)
BILL NO.11 - (LIGHTING SYSTEM) - ELECTRICAL INSTALLATIONS
ELECTRICAL INSTALLATIONS
Design, provide and install electrical network for the entire building complete in accordance to standards set by the local governing body STELCO. The scope of Electrical work includes the complete electrical installation for the proposed extension building and re-wiring & fixing of light fitings for a part of the existing building.
The following items and description and the drawings are given as a guidance as to the nature of the information required to be returned by the
The cost shall include for: screws, nails, bolts, nuts, standard cable fixing or supporting clips, brackets, straps, rivets, plugs and all incidental accessories
The cost shall also include for trenching including: excavation, maintaining faces of excavations, backfilling, compaction, appropriate cable covers, warning tape and disposal of surplus spoil
Rates for electrical isolators, conduits, fittings, equipment and similar items shall include for: all fixings to various building surfaces
A point wiring for power points is measured (regardless of 1 gang, 2 gang etc) as one point for each socket outlet; other end of wire is not included in the quantity.
The Bidders are requested to refer the Preamble Notes, General notes, Specifications, and other relevant information prior to pricing of the following items.
Rate shall include for necessary chasing, trenching, conduits, cables, cable trays, fittings and clips, cutting holes and chases in brick work/ block work/ concrete work complete with all necessary accessories such as sockets, connections, cable glands and boxes hardware clips, etc., for proper installing and laying of cables.
All under ground cables directly buried in ground to be properly laid in ground trenches and covered with cable tiles. Rate for under ground cables shall include for all necessary excavation, sand layers, cable tiles, warning strips and back filling with approved quality earth properly compacted.
Rates for all electrical panels shall include for supply and installation of all necessary MCCB's, MCB's, EFR's, ELCB's auxiliary contacts, Volt meters, ammeters, kWh meters, indicator lamps, selector switches, inter connecting copper bus bars, inter locks aligning and grounding the panel, interconnections, internal wiring instrument wiring loops, connecting to switch gears, cable gland lugs, steel channels and necessary hardware fixing and insulating materials with fully enclosed metal clad panels and distribution boards where ever necessary and complete as shown in drawing and comply with the specifications, and as per relevant latest B.S. standards and I.E.T. regulations and all complete to working order to the approval of the Engineer.
Point wiring
Rates shall include for all conduits, conduit fittings, clips, earth cables, draw wire, wiring accessories, hardware fixing, insulating materials, making holes and chases in brick work, concrete work...etc. and making good the same.
Rates for socket outlets shall be inclusive of cables, switch socket outlets of correct rating, sunk boxes etc.
Fittings
All the light fittings to be provided under this Contract shall be of the best quality without any defects to the complete satisfaction of the Architect/Engineer.
Rates shall also include for supply and installation of all the fittings complete with all the accessories, such as starters, bulbs, chokes, power factor correction capacitors…etc
Rates shall also include for all the fixing material such as rawl plugs, hooks, chains, flexible cords...etc.
Contractor shall get approval from the Engineer for Electrical fittings before installation.
All lighting and power circuits shall include earth cable of 2.5mm2 unless otherwise specified
Rate shall include for cutting ,trimming , dressing , connecting cables ,cutting holes & chase holes in brick work and connecting cables to supply points and equipments complete with all accessories such as sockets, connectors, conduits, cable trays, cable glands,cable lugs, and boxes, hardware clips , fixing , etc.
11.1 | MAIN CONNECTION AND MAIN POWER DISTRIBUTION
Supply and installation of Main power distribution cabinet for 240K including meter to be located as directed by Engineer. Rate shall include for Main connection charge, earthing,all other accessories and testing and similar to complete.Rate shall include for concrete base with wall and painting.
Note: This does not include electric cabling from Roadside main to the Facility.
11.1.1 | 1 Main Power Distribution Cabinet for 44KW 100A circuit breaker | 1 | Nos
2x63A 3P MCB, 2X40A 3P MCB O/G feeders
Outdoors
11.2 | SINGLE POWER DISTRIBUTION
11.2.1 | Supply and installation of Single power distrubution cabinet for 69K of each post, as directed by Engineer. Rate shall include for Main connection charge, earthing,all other accessories and testing and similar to complete.Rate shall include for concrete base with wall and painting.
11.2.2 | Sub Distribution Box 63A, 3P (outdoors) | 2 | Nos
1x63A 3P I/C MCB, 4x32A Single Pole MCB O/G feeder
11.2.3 | Single Phase Pole DB (Outdoors) | 8 | Nos
1x32A SP I/C MCB. 2x40A,30mA ELCB, 4x10A 1P MCB
11.3 | ELECTRICAL CABLE LAYING
11.3.1 | 4C x 10sqmm XLPE/PVC cable | 20 | m
11.3.2 | 2C x 6sqmm XLPE/PVC cable | 175 | m
11.3.3 | 2C x 10sqmm XLPE/PVC cable | 54 | m
11.3.4 | 4C x 25sqmm XLPE/PVC cable | 175 | m
11.4 | LAMP POST LIGHTS
11.4.1 | LED floodlight 1000W,5000K Driver,AC100-240V | 32 | nos
Beam Angle 30Deg
11.4.2 | Light Cables
| 2Cx2.5sqmm | 416 | m
| Earth Cable 6sqmm | 130 | m
| Earth Rod & Eath Clamps | 8 | Nos
11.5 | TESTING AND COMMISSIONING
11.5.1 | Test the entire system as per STELCO regulations | 1 | Item
Total of bill No.11 (Carried to summary of Bills)
BILL NO. 12 - (BOUNDARY WALL AND FENCING) - MASONRY AND PLASTERING
MASONRY AND PLASTERING
Note: Rates shall include for: blocks, cutting or leaving holes and openings as recesses, building in pipes, conduits, sleeves and similar as required for all trades; leaving surfaces rough or raking out joints for plastering and flashing, bedding frames (a) Mix ratio for Plastering & masonry shall be 1:3.
12.1 | 150mm thick hollow block masonry wall | 354.61 | m²
12.2 | 20mm thk plastering on both side including painting works | 709.21 | m²
Total of bill No.12 (Carried to summary of Bills)
BILL NO. 13 - (BOUNDARY WALL AND FENCING) - METAL WORKS
METAL WORKS
Note: (a) Rates shall include for: all fabrication work, welding, marking, drilling for bolts including those securing timbers, steel plates, bolts, nuts and any type of washer, riveted work, counter sinking and tapping for bolts or machine screws. (b) Rates shall include for all painting and finishing. (c) Rates shall include for fabrication and erection of temporary supports and fixing into position
13.1 | PVC FENCING
Boundary fencing with PVC coated chain link fencing net (8 guage), with medium duty GI pipe supporting frame and concrete footings as per design drawings including earthwork etc all complete as per the directions of Engineer-in-charge. Fencing net should fix inside futsal pitch.
13.1.1 | PVC fence | 600.86 | m²
13.1.2 | 38mm GI pipe horizontal members | 1182.02 | m
13.1.3 | 50mm GI pipe Verticle members | 396.9 | m
13.1.4 | Goal fence as per drawing | 2 | nos
Total of bill No.13 (Carried to summary of Bills)
BILL NO. 14 - (SUB-BASE) - PLUMBING WORKS
Note: This does not include Water Connection from Roadside main to the Facility.
14.1 | PLUMBING WORKS
14.1.1 | Connecting to Soak Pits | 29.696 | Nos
14.1.2 | 80mm dia. UPVC Pipe | 35.6352 | m
Total of bill No.14 (Carried to summary of Bills)
BILL NO. 15 - TENDERERS ADJUSTMENT
A | The quantities in each bill must be verified by the contractor. Any discrepancies identified should be incorporated into the bill as additions or omissions.
B | Any necessary adjustments to each bill should be noted below. A detailed sheet must be provided separately for each adjustment summary value. The net total of all adjustments will be automatically carried in the Summary Sheet.
ADDITIONS
1 | …... | 1 | Ls
2 | …... | 1 | Ls
3 | …... | 1 | Ls
4 | …... | 1 | Ls
5 | …... | 1 | Ls
6 | …... | 1 | Ls
7 | …... | 1 | Ls
8 | …... | 1 | Ls
9 | …... | 1 | Ls
10 | …... | 1 | Ls
11 | …... | 1 | Ls
12 | …... | 1 | Ls
13 | …... | 1 | Ls
14 | …... | 1 | Ls
OMISSIONS
1 | …... | 1 | Ls
2 | …... | 1 | Ls
3 | …... | 1 | Ls
4 | …... | 1 | Ls
5 | …... | 1 | Ls
6 | …... | 1 | Ls
7 | …... | 1 | Ls
8 | …... | 1 | Ls
9 | …... | 1 | Ls
10 | …... | 1 | Ls
11 | …... | 1 | Ls
12 | …... | 1 | Ls
13 | …... | 1 | Ls
14 | …... | 1 | Ls
Total of bill No.15 (Carried to summary of Bills)