## Breakwater BoQ
ADH.MAHIBADHOO
BILL NO. 1 - PRELIMINARIES
Item | Description | Unit | Qty | Rate(MVR) | Amount(MVR)
1.1 Preliminaries
| Rate shall include Insurnce, Contractors personel, Mobilization and Equipment costs. | L.S | 1
Total of bill No.1 (Carried to summary of Bills)
BILL NO. 2 - DREDGING, EXCAVATION & EARTHWORKS
Item | Description | Unit | Qty | Rate(MVR) | Amount(MVR)
2.1 Dredging & Excavation
2.1.1 | Dredging / Excavation of any material for the new harbour basin, Maximum specified depth -3m MSL | m3 | 12500
Total of bill No.2 (Carried to summary of Bills)
BILL NO. 3 - BREAKWATER AND REVETMENTS
Item | Description | Unit | Qty | Rate(MVR) | Amount(MVR)
3.1 Breakwaters
3.1.1 | Armour rocks laid to the slopes defined in drawings and to lines and levels indicated in the cross section drawings. Rate shall include levelling and placing armour rocks | m | 274
3.2 Revetment
3.2.1 | Rock Armour laid to the slopes with backfilled material and geotextile material as defined in drawings | m | 278
3.3 Beacons, Supply and Installing
3.3.1 | Supply and placing navigational aids as shown on harbour layout drawing and as directed by Engineer. | No | 2
Total of bill No.3 (Carried to summary of Bills)
BILL NO. 4 - QUAY WALL STRUCTURE
Item | Description | Unit | Qty | Rate(MVR) | Amount(MVR)
4.1 Quaywall
4.1.1 | Supply and install precast RC quay wall unit as per detail drawing. | m | 242
4.1.2 | Supply and install precast RC anchor blocks and fix anchor rods as per detail drawing . | no | 66.55
4.1.3 | Cast in-situ concrete coping in quaywall to grades, levels, as indicated in the drawing | m | 242
4.1.4 | Supply and fix mooring rings in 5m intervals as per the detail drawing | No | 48.4
4.1.5 | Supply and placing geotextile material to the full length of the quawall blocks covering the entire span of the quawall length as shown in the cross section drawing | m | 242
Total of bill No.4 (Carried to summary of Bills)
BILL NO. 5 - HARBOUR PAVEMENT AND LIGHTS
Item | Description | Unit | Qty | Rate(MVR) | Amount(MVR)
3.1 Pavement
5.1.1 | Surveying , compacting and leveling the harbor area grounds as specified in the drawing | Item | 1
5.1.2 | Supply and placement of interlocking blocks in the area given in the harbor layout drawing. fix anchor rods as per detail drawing . | SQM | 726
5.1.3 | Road lights in Harbour at every 25m intervals | Item | 9.68
Total of bill No.5 (Carried to summary of Bills)
BILL NO. 6 - Environmental Control
Item | Description | Unit | No | Rate(MVR) | Amount(MVR)
6.1 | Implement necessary mitigation measures as outlined in the technical specifications | Item | 1
Total of bill No.6 (Carried to summary of Bills)
BILL NO. 7 - Additions and/or Omissions
Item | Description | Unit | No | Rate(MVR) | Amount(MVR)
A | The accuracy of the quantities given in this Bills of Quantities is not guaranteed and the Contractor should satisfy himself as to their accuracy
B | Any adjustments that he may consider necessary should be written below and on similar continuation sheets if required, and the net amount of the adjustments is to be carried to the Summary
Additions
1
2
3
4
5
Omissions
1
2
3
4
5
Total of bill No.6 (Carried to summary of Bills)

## Summary
SUMMARY OF BILLS
Bill No. Description Amount (MVR)
1 | Preliminaries | 0
2 | Dredging, excavation & earthwork | 0
3 | Breakwaters and revetments | 0
4 | Quay wall structure | 0
5 | Harbour Pavements and Lights | 0
6 | Environmental control | 0
7 | Additions and/or Omissions | 0
Sub-total |  | 0
Estimated Variations |  | 0
Goods and Services Tax |  | 0
Grand Total of Bills |  | 0