## Cover
BILL OF QUANTITIES
PROPOSED 3 STOREY STUDENT ACCOMMODATION - GA. VILLINGILLI STUDENT ACCOMMODATION FACILITY

## SUMMARY
PROPOSED 3 STOREY STUDENT ACCOMMODATION - GA. VILLINGILI
SUMMARY
| DESCRIPTION |  | MATERIAL AMOUNT | LABOUR AMOUNT | TOTAL AMOUNT
A | PRELIMINARIES | MRf.
B | EXCAVATION & EARTH WORK | MRf.
C | CONCRETE WORK | MRf.
D | MASONARY WORK | MRf.
E | PLASTERING & SCREED WORK | MRf.
F | DOORS AND WINDOWS | MRf.
G | HANDRAIL WORKS | MRf.
H | FLOOR, WALL & CEILING FINISHES | MRf.
I | PAITING WORK | MRf.
J | ROOF | MRf.
K | PLUMBING AND SANITARY INSTALLATION | MRf.
L | ELECTRICAL INSTALLATIONS | MRf.
M | FIRE FIGHTING SYSTEM | MRf.
N | FURNITURES | MRf.
O | MISCELLANEOUS | MRf.
P | ADDITION | MRf.
Q | OMISSION | MRf.
| GRAND SUMMARY | MRfs.
GST (8%)
GRAND SUMMARY

## priliminaries
NO | DESCRIPTION | UNIT | QTY | MATERIAL RATE | LABOUR RATE | MATERIAL AMOUNT | LABOUR AMOUNT | TOTA AMOUNT
A | PRELIMINARIES
1 | GENERALNOTES
ABBRIVIATIONS
m - Metre
Nr - Numbers
m3 - Cubic metres
m2 - Square metres
m - Linear metre
t - Tons
inc - Including
mm - Millimetre
SS - Stainless steel
GI - Galvanized iron
2 | Allow for setting out the work | Item | 1
3 | Allow for all on and off site management cost including costs of foreman and assistants, temorary services, telephone,fax,hoarding & similer | Item | 1
4 | Allow for clean - up upon completion of works. | Item | 1
5 | Allow for sign board | Item | 1
6 | Insurance, bonds, gurantees and warranties (Insurance as stated in the general conditions. | Item | 1
7 | Safety - Providing and fixing scaffolding with G.I. pipes and clamps and pvc netting alaround | Item | 1
8 | Preparation and submission of "as-built" Drawings. | Item | 1
TOTAL FOR PRELIMINARIES CARRIED TO SUMMARY

## EXCAVA
No | Description | Unit | Qty | MATERIAL RATE | LABOUR RATE | MATERIAL AMOUNT | LABOUR AMOUNT | TOTAL AMOUNT
B | EXCAVATION & EARTH WORK
Preparation of site
1 | Allow for clearing site from all debris and removal of all bushes and other vegetation away from the site. | Item | 1
2 | Allow for removal of top soil in building area up to thickness of 150mm on existing ground level and removal of all debris away from the site | m2 | 385
Excavation
Excavation not exceeding 1.5m depth from natural ground level in the following. Rate shall include for earthwork support and dewatering.
3 | Foundation | m3 | 165
Earth filling
4 | Selected imported earth free from any organic materials filling under floors well rammed consolidated in layers | m3 | 145
Anti termite Treatment
5 | Anti termite treatment shall be in accordance with the manufacture's specification and to the approval of Consultant by specialize sub contractor. Anti termite treatment to be spray the area of construction. | Item | 1
Shoring
6 | Charges for construction of 100mm thick solid block Masonry wall complete including plastering, below existing adjacent building to protect side buildings. | Item | 1
TOTAL FOR EXCAVATION AND EARTH WORK CARRIED TO SUMMARY

## CONCRET
No | Description | Unit | Qty | MATERIAL RATE | LABOUR RATE | MATERIAL AMOUNT | LABOUR AMOUNT | TOTAL AMOUNT
C | CONCRETE WORK
Concrete
| All concrete shall be made dence with a vibrator and finished to receive respective finishes. The type and stability shall be agreed with the consultant prior to commencement of concreting of each item. | Note
| Rates shall include for plant for mixing, handling, hoisting, depositing, compacting, vibrating, curing, making good after removal of formwork and for any tests as necessary. | Note
| Rate for concrete shall include forming joints between new concrete and old concrete as per drawings and specification unless otherwise measured separately. | Note
| Concrete mix design details to be submitted to consultant's/ Engineer's approval. | Note
Work up to Ground floor level
50mm thick lean concrete to bottom of foundation or footing and beams
1 | FS1/F1 | m3 | 8.5
| Reinforced concrete in the following as per the detailed drawing- | Note
2 | FS1 | m3 | 26
3 | F1 | m3 | 27
4 | TB | m3 | 23
5 | Column shafts | m3 | 2
Work in ground floor
| Reinforced concrete in the following as per the detailed drawing- | Note
6 | Ground Floor slab | m3 | 41
7 | Column shafts up to 1st floor | m3 | 5
8 | 1st floor slab | m3 | 56
9 | Beams at 1st floor slab | m3 | 14
Work in 1st Floor
10 | Column shafts up 2nd floor | m3 | 5
11 | 2nd floor slab | m3 | 56
12 | 2nd floor beams | m3 | 14
Work in 2nd Floor
13 | Column shafts up to roof | m3 | 5
14 | Roof floor slab | m3 | 56
15 | Roof floor beams | m3 | 14
Reinforcement
| The size of reinforcement rods described in the drawing or elsewhere shall be minimum size and the rolling margin and any other tolerance shall be wholly above this size. Hooks and laps have been measured with the quantities. | Note
| All reinforcement shall be free from dirt, oil, paint, grease, or loose rust before fixing in position and shall be brushed with stiff wire brush. | Note
| Reinforcement shall be bent cold by applying a slow even pressure on an approved type of bending apparatus. | Note
| Rate shall include for cutting, bending, fabricating, placing in position, holding and supporting including temporary fixing supports, hangers and binding wire, ties, spaces, chairs. | Note
Work up to Ground Floor
16 | FS1 | Kg | 1500
17 | F1 | Kg | 1500
18 | TB | Kg | 3300
19 | Column shafts | Kg | 85
Work in ground floor
20 | Ground Floor slab | Kg | 3465
21 | Column shafts up to 1st floor | Kg | 195
22 | 1st floor slab | Kg | 7350
23 | Beams at 1st floor slab | Kg | 3330
Work in 1st Floor
24 | Column shafts up 2nd floor | Kg | 195
25 | 2nd floor slab | Kg | 7350
26 | 2nd floor beams | Kg | 3330
Work in 2nd Floor
27 | Column shafts up to roof | Kg | 195
28 | Roof floor slab | Kg | 7350
29 | Roof floor beams | Kg | 3330
Formwork
| Rate shall include for all necessary boarding, supporting, application of mould oil as necessary erecting, framing, cutting angles, cleaning, wetting and treatment before placing concrete and striking or removal etc. construction joints. | Note
All formwork shall be in plywood (to provide fair face finish on concrete surfaces specially at slab soffit) not less than 1/2" Thk. With application of mould oil or laid on polythene layer with suitable laps to prevent leaking with suitable upstand at edges. Scaffolding shall be G.I. scaffolding system.
30 | FS1 | m2 | 170
31 | F1 | m2 | 45
32 | TB | m2 | 245
33 | Column shafts | m2 | 40
Work in ground floor
34 | Ground Floor slab | m2 | 15
35 | Column shafts up to 1st floor | m2 | 100
36 | 1st floor slab | m2 | 445
37 | Beams at 1st floor slab | m2 | 190
* | Work in 1st Floor
38 | Column shafts up 2nd floor | m2 | 100
39 | 2nd floor slab | m2 | 445
40 | 2nd floor beams | m2 | 190
Work in 2nd Floor
41 | Column shafts up to roof | m2 | 100
42 | Roof floor slab | m2 | 445
43 | Roof floor beams | m2 | 190
Miscellaneous
Lintel 150x150mm high reinforced with 2Nos 12mm Dia. Torsteel rods and necessary formwork in the following
44 | Ground floor to roof | m | 100
Stair Case
| Stair case from ground floor to first floor | Note
45 | Concrete | m3 | 9
46 | Form Work | m2 | 32
47 | Reinforcement | Kg | 990
| Stair case from first floor to 2nd floor | Note
48 | Concrete | m3 | 9
49 | Form Work | m2 | 32
50 | Reinforcement | Kg | 990
| Tie Beam at wall | Note
51 | Concrete | m3 | 8
52 | Form Work | m2 | 60
53 | Reinforcement | Kg | 880
TOTAL FOR CONCRETE WORK CARRIED TO SUMMARY

## MASONRY
No | Description | Unit | Qty | MATERIAL RATE | LABOUR RATE | MATERIAL AMOUNT | LABOUR AMOUNT | TOTAL AMOUNT
D | MASONRY WORK
| Rate shall include for reinforcement concrete vertical and horizontal stiffeners for all 4 1/2 walls exceeding 10' length and 10' in height. | note
| All block shall be well burnt standard size block with specified strength. | note
| Rate shall include for scaffoldings. | note
| Rate shall include for extra material and labour for curved wall. | note
| contractor shall finish the exterior and interior surface of brick. | note
| work neatly strictly as per the instruction of the architect. | note
Work above ground floor
150 x 150 x 300mm solid block laying as per the detailed drawing.
Brick work at ground floor to 1st floor.
1 | 150x150x300mm solid block wall in cement and sand 1:5 filling | m2 | 545
Brick work at 1st floor to 2nd floor.
2 | 150x150x300mm solid block wall in cement and sand 1:5 filling | m2 | 620
Brick work at 2nd floor to roof floor.
3 | 150x150x300mm solid block wall in cement and sand 1:5 filling | m2 | 690
Brick work at roof floor.
4 | 150x150x300mm solid block wall in cement and sand 1:5 filling | m2 | 110
Brick work for steps.
5 | 150x150x300mm solid block wall in cement and sand 1:5 filling | m2 | 40
TOTAL FOR MASONRY WORK CARRIED TO SUMMARY

## Sheet1 (hidden)
GFL | 110 | [8 empty] | GFL |  | 1st |  | 2nd
| 103.9 | 213.9 | 9 | 1925.1 | -409.3875 | 1515.7125 | D | 4.2 | 8.25 | 1 | 34.65 | 0 | 0 | 0 | 0
[7 empty] | D1 | 2.5 | 6.25 | 3 | 46.875 | 3 | 46.875 | 3 | 46.875
1st FL | 120.25 | [5 empty] | D2 | 2 | 6.25 | 1 | 12.5 | 1 | 12.5 | 1 | 12.5
| 94 | 214.25 | 9 | 1928.25 | -323.275 | 1604.975 | DW | 11.25 | 8.25 | 2 | 185.625 | 1 | 92.8125 | 1 | 92.8125
[7 empty] | DW 1 | 3.7 | 8.25 | 2 | 61.05 | 1 | 30.525 | 0 | 0
2nd |  | 213 | 9 | 1917 | -308.375 | 1608.625 | FW | 2.5 | 2.5 | 1 | 6.25 | 1 | 6.25 | 1 | 6.25
[7 empty] | W 1 | 4.5 | 6.25 | 2 | 56.25 | 3 | 84.375 | 2 | 56.25
[7 empty] | W 2 | 2.25 | 2.75 | 1 | 6.1875 | 1 | 6.1875 | 1 | 6.1875
[7 empty] | W | 7 | 6.25 | 0 | 0 | 1 | 43.75 | 2 | 87.5
[11 empty] | 409.3875 |  | 323.275 |  | 308.375

## ASPHALT
No | Description | Unit | Qty | MATERIAL RATE | LABOUR RATE | MATERIAL AMOUNT | LABOUR AMOUNT | TOTAL AMOUNT
E | ASPHALT WORK (WATER PROOFING)
| Rates shall include for temporary screed, grounds, rules, internal angles, fillet, arises, external angles and exposed circular edges chases for trucking in etc., | Note
| The finish of the concrete slab shall be acceptable to the Consultants prior to carrying out the water proofing system. | Note
| Rates shall include cutting top line, notching bending and extra materials for lapping. | Note
| Rates shall also include working into recesses duct covers, shaped inserts, outlet pipes and the like. Rate shall also include for work to falls and cross falls. | Note
| Rates for tanking and damp proofing shall include forming of internal and external angles, angle fillets, arises, edges and inter sections on work to cross falls. | Note
| Contractor shall submit ten years guarantee for water proofing material and workmanship through his specialist sub contractor in the name of the Employer in an acceptable format. | Note
1 | Walls in ground floor toilet | m2 | 45
2 | Walls / floor in 1st floor toilet | m2 | 330
3 | Walls / floor in 2nd floor toilet | m2 | 325
4 | 1000 Gauge polythyne under ground floor slab | m2 | 405
TOTAL FOR ASPHALT WORK CARRIED TO SUMMARY

## DOOR&WINDOWS
No | Description | Unit | Qty | MATERIAL RATE | LABOUR RATE | MATERIAL AMOUNT | LABOUR AMOUNT | TOTAL AMOUNT
F | DOORS & WINDOWS
| Rates shall include for cutting, notching, drilling, linkage, trimming forming, joining, splayed edges and the like including fixing in position complete with all nails, spikes and screws and priming to joints and ends. | Note
| Rates shall include for all labour materials, hardware materials, all fixing materials, adhesive, sanding finish/polishing and ironmongery. | Note
| All timber shall be selected, well seasoned, treated for insect attacks to the following unless otherwise specified in detailed drawing. | Note
| All timber sizes shown here is finished sizes without any allowance for planning. | Note
| All mortise locks-Union or equivalent in their original manufacture to be selected by the Engineer/Architect. All hinges, draw rigs, barrel bolts, casement stays, casement fasteners-Grade 1/Class 1 quality product heavy duty by a reputed manufacture selected by the Engineer/Architect. | Note
| All ironmongery shall be as per ironmongery schedule. All finishes shall be as per schedule of finishes for doors and windows. | Note
| All timber solid doors, plywood doors and windows shall be finished with sanding sealer/polishing to all timber surfaces including preparation of surfaces with sand papering and filling all uneven surfaces with an approved filling materials. | Note
| All aluminum frames shall be exterior quality powder coated (not less than 60 - 80 microns) in approved colour with correct sizes and thickness as specified by the manufacturer to suit with the actual dimensions of openings including all surfaces and method of construction and strong enough to stand for the specified wind pressure. All fixings shall be to suit the location and environment of the project and shall be in materials free from corrosion with all primary and secondary framing, fixings and accessories. | Note
| Sealant, beadings and gaskets to be used, shall be appropriate to the climate of Maldives and the environment of the location of this project and necessary technical information to be submitted for prior approval. | Note
| All ironmongery and fixing hardware for this section shall be high quality fittings and rates shall include for all necessary ironmongery. | Note
1 | D1 Size 3200x 2400mm, timber, nyatoh or equivalent timber panel with 6mm tempered glass brushed metal (silver) x 6 lock x1 white finish as per the detail drawing | Nr. | 2
2 | D2 Size 1000 x 2400mm timber, nyatoh or equivalent timber panel brushed metal (silver) x 3 lock x1 white finish as per the detail drawing | Nr. | 2
3 | D3 Size 900x2150mm timber, nyatoh or equivalent timber panel brushed metal (silver) x 3 lock x1 white finish as per the detail drawing | Nr. | 40
4 | D4 Size 700x2150mm timber, nyatoh or equivalent timber panel brushed metal (silver) x 3 lock x1 white finish as per the detail drawing | Nr. | 34
5 | D5 Size 1750x2400mm timber, nyatoh or equivalent timber panel with 6mm float glass brushed metal (silver) x 3 lock x1 white finish as per the detail drawing | Nr. | 1
6 | D6 Size 1750x2400mm timber, nyatoh or equivalent timber panel with 6mm float glass brushed metal (silver) x 3 lock x1 white finish as per the detail drawing | Nr | 31
7 | D7 Size 850x2150mm timber, nyatoh or equivalent timber panel brushed metal (silver) x 3 lock x1 white finish as per the detail drawing | Nr | 2
8 | W1 Size 775x1400mm timber, nyatoh or equivalent timber panel with 6mm float glass brushed metal (silver) x 3 lock x1 white finish as per the detail drawing | Nr | 12
9 | W2 Size 900x1400mm timber, nyatoh or equivalent timber panel with 6mm float glass brushed metal (silver) x 3 lock x1 white finish as per the detail drawing | Nr | 5
10 | W3 Size 1100x1400mm timber, nyatoh or equivalent timber panel with 6mm float glass brushed metal (silver) x 3 lock x1 white finish as per the detail drawing | Nr | 2
11 | W4 Size 1900x1400mm timber, nyatoh or equivalent timber panel with 6mm float glass brushed metal (silver) x 6 lock x1 white finish as per the detail drawing | Nr | 4
12 | W5 Size 1750x1400mm timber, nyatoh or equivalent timber panel with 6mm float glass brushed metal (silver) x 6 lock x1 white finish as per the detail drawing | Nr | 3
13 | W6 Size 1900x2100mm timber, nyatoh or equivalent 6mm float fix glass white finish as per the detail drawing | Nr | 5
14 | W7 Size 1200x1300mm timber, nyatoh or equivalent 6mm float fix glass white finish as per the detail drawing | Nr | 4
15 | W8 Size 1500x1300mm timber, nyatoh or equivalent 6mm float fix glass white finish as per the detail drawing | Nr | 31
16 | V1 Size 900x650mm ttimber, nyatoh or equivalent timber panel with 6mm float glass white finish as per the detail drawing | Nr | 33
TOTAL FOR CARPENTRY AND JOINERY CARRIED TO SUMMARY

## HANDRAIL WORK
No | Description | Unit | Qty | MATERIAL RATE | LABOUR RATE | MATERIAL AMOUNT | LABOUR AMOUNT | TOTAL AMOUNT
G | HANDRAIL WORK
| Staircase Handrail works |  |  |  |  | 0
0
1 | 1000mm high handrail with ø35mm, ø25mm, ø12mm SS pipe horizontally top and ø50mm SS pipes veritically with 18mm welded base plates to staircase as shown in the drawing | m | 50
2 | 1000mm high handrail with ø50mm SS pipe horizontally top and ø50mm SS pipes veritically with 18mm welded base plates and laminated glass safety 15mm to balconysas shown on the drawings | m | 60
0
TOTAL FOR METAL WORK CARRIED TO SUMMARY

## FINISHES
No | Description | Unit | Qty | MATERIAL RATE | LABOUR RATE | MATERIAL AMOUNT | LABOUR AMOUNT | TOTAL AMOUNT
H | FLOOR, WALL AND CEILING FINISHES
| The contractor shall submit samples of all materials, tile layout etc for prior approval of the Consultant/Engineer as necessary. | Note
| The contractor shall use adhesives compatible with properties of tile, etc. material as per manufacturer's instruction of which shall not effect to any discoloration on the surface of tiles, discoloration on the surface of tiles, etc to be rectified by the contractor by replacing the same if necessary without any additional cost to the Employer | Note
Floor Finishes
Ground floor
1 | 50mm thick Floor Screeding | m2 | 405
2 | 600mm x 600mm polished homogenious floor tiles in approved manufacture, colour and design and pointing with tile grout to match the colour of tiles to ground floor. | m2 | 405
Skirting
3 | Supply & fixing 100mm high tile skirting's to walls and finished w as per the Engineer's approval. | m | 235
1st floor
4 | 600mm x 600mm polished homogenious floor tiles in approved manufacture, colour and design and pointing with tile grout to match the colour of tiles to ground floor. | m2 | 420
Skirting
5 | Supply & fixing 100mm high tile skirting's to walls and finished w as per the Engineer's approval. | m | 300
2nd floor
6 | 600mm x 600mm polished homogenious floor tiles in approved manufacture, colour and design and pointing with tile grout to match the colour of tiles to ground floor. | m2 | 420
Skirting
7 | Supply & fixing 100mm high tile skirting's to walls and finished w as per the Engineer's approval. | m | 285
Wall Plastering
| Rates for plastering shall include for providing expanded joints, plastering the reveals, mouldings, door window reveals, etc. as per the detailed drawings. | Note
Internal
| Internal plaster in 1:1:5 cement, lime, sand plastered to a thickness not less than 5/8" finished smooth including forming door and window reveals to the following. | Note
8 | Walls in Ground floor to roof | m2 | 2395
External
| External plaster in 1:1:5 cement, lime, sand plastered to a thickness not less than 5/8" finished semi rough including forming door and window reveals to the following | Note
9 | External walls | m2 | 930
Wall tiles
| Ceramic tiles in approved manufacture, size, colour and design laid on and including 3/4" thick cement and sand 1:3 bedding and pointing with 1/4" tile grout to match the colour of tiles in the following. | Note
10 | Walls in Ground floor toilet | m2 | 45
11 | Walls in 1st floor toilet | m2 | 290
12 | Walls in 2nd floor toilet | m2 | 280
Ceiling finishes
| Supply and installed 10mm.thk. plaster board/gypsum or timber board cover by paint finish ceiling 50x50mm timber battens @ 600mm c/c 10mm.shadow line w/ paint to match ceiling finish per the detail drawings and specification. | Note
16 | Ground floor | m2 | 5.5
17 | 1st floor | m2 | 41.25
18 | 2nd floor | m2 | 420
TOTAL FLOOR, WALL AND CEILING FINISHES CARRIED TO SUMMARY

## PAINT
No | Description | Unit | Qty | MATERIAL RATE | LABOUR RATE | MATERIAL AMOUNT | LABOUR AMOUNT | TOTAL AMOUNT
J | PAINTING WORK
| External weather shied paint C.I.C. or equivalent quality application of two coats and a primer undercoat as per manufacturer's instruction including preparation of surfaces to receive paint to external plastered walls in the following. | Note
Wall painting
External painting
| External weather shield paint (Architect approved colour) C.I.C. or equivalent quality application of two coats and a primer undercoat as per manufacturer's instruction including preparation of surfaces to receive paint to external plastered walls in the following | Note
1 | External walls | m2 | 930
Internal painting
| Internal paint mug mixing with chemfix in an approved manufacture C.I.C. or equivalent finish with two coats paint and suitable under coat including preparation of surfaces of internal plastered walls in the following. | Note
2 | Walls in ground floor to Roof | m2 | 2395
3 | First floor soffit of slab | m2 | 420
4 | Second floor soffit of slab | m2 | 420
TOTAL FOR PAINTING WORK CARRIED TO SUMMARY

## ROOF
No | Description | Unit | Qty | MATERIAL RATE | LABOUR RATE | MATERIAL AMOUNT | LABOUR AMOUNT | TOTAL AMOUNT
K | ROOFER AND ROOF PLUMBING
| Rates shall included for all shop fabrication, transport to the site and erection in the final position. Rates shall include for all site welding, drilling, splay cutting, notching, etc. | Note
| Rate shall include for all structural anchore bolts, nuts, washers and bolts, unless stated as per detail drawing. | Note
| Rates shall include for allow for all costs associated with undertaking all precautions against fire while welding and cutting as specified | Note
| Rates shall include for allow for all establishment , plant, cartages, scaffolding and hoisting equipment, two coats of anti corrosive paint and two coats of enamel paint and for co-operating with other trades. | Note
1 | Zink aluminum roofing sheets with steel truss system steel bracing and purlins as per the detail drawings | m2 | 420
2 | ZN Al. rain water eave gutter fixed with necessary brackets and accessories. | m | 80.75
3 | 100mm rain water down pipes fixed with necessary clips and accessories as per the drawing. | m | 150
4 | 25x225mm facia board fixed with necessary clips and accessories complete to working order as per the drawing. | m | 80.75
5 | Edge flashing fixed with necessary clips and accessories complete to working order as per the drawing. | m | 70
5 | Supply, fabrication and installation of roof structure including roof trusses and asscoiated works. | m2 | 420
TOTAL FOR ROOF WORK CARRIED TO SUMMARY.

## PLUMBING
No | Description | Unit | Qty | MATERIAL RATE | LABOUR RATE | MATERIAL AMOUNT | LABOUR AMOUNT | TOTAL AMOUNT
K | INTERNAL PLUMBING AND SANITARY INSTALLATION
| This trade includes all water supply, sewer disposal and waste disposal up to the nearest first man hole. | Note
| Rates for all pipes shall include for pipe fittings such as bends, tees, reducers, sockets etc., and all fittings shall be molded fittings. | Note
| Rates shall include for screws, nails, pipe hooks, saddles, brackets, sockets, connections, lagging short lengths, back nuts, nipple joints, concrete blocks and the like and all holes chasings etc., and making good in other trades such as plaster and painting | Note
| Rates for under ground pipes shall include for excavation of trenches to required gradient, disposal of surplus soil, sand filling, back filling with selected earth, and concrete encasing and jointing | Note
| All pipe diameters stated here shall be the nominal internal bore of the pipes. Refer drawings for information | Note
| Rate shall include for pressure testing of all pipes before closing or covering the same to required pressure. | Note
Water supply system
| All cold and hot water supply pipes to be of the PPR pipe with molded fittings. | Note
Water Distribution Pipe
| Rate shall include all the piping, fittings, valves and asscoiated works. | Note
1 | Charges for Piping for fresh water Pipe work | Item | 1
2 | Charges for Piping for waste water Pipe work | Item | 1
3 | Charges for Piping for ground water Pipe work | Item | 1
4 | Charges for supply and fixing of Heavy Duty Pumps for ground water network. | Item | 1
5 | Charges for fresh water main connection and water meter and meter pit | Item | 1
6 | Charges for installation of primary and secondary sewer junctions and connection to the road sewer network | Item | 1
7 | Charges of fabrication and installation of ground well | Item | 1
8 | Charges of fabrication and installation of storm water ground pit and filtering system | Item | 1
Sanitary fittings and toilet accessories
| Toilet accessories shall be chromium plated | Note
4 | Installation of wash basin "Rocell" or equivalent manufacture complete with chromium plated bottle trap, mixer tap, flexible connections and angle valves to the working order. | Nr. | 35
5 | Installation of stainless steel sink "Teka" or equivalent with a single draining board in a reputed manufacture complete with a chromium plated bottle trap, pillar tap, flexible connections and angle valves to the working order. | Nr. | 2
6 | Installation of close couple light colored water closet "Rocell" or equivalent manufacture with "P" or "S" trap, low level cistern dual flush, close couple complete with flexible connection, angle valve to the working order. | Nr. | 34
7 | Supply and installation of frameless mirror over vanity basin with fixed on to recessed wall with dome headed bolts as per the drawing. | Nr. | 34
8 | Installation of Soap holders "Inda" or equivalent manufacture fixed to wall with fibber plugs and chromium plated brass screws. | Nr. | 34
9 | Installation of Toilet paper holders "Inda" or equivalent manufacture fixed to wall with fibber plugs and chromium plated brass screws. | Nr. | 34
10 | Installation of Towel rail "Inda" equivalent manufacture 2'.0" long with bracket of same material fixed to wall with fibber plugs and chromium plated brass screws. | Nr. | 34
11 | Installation bidet shower "Desigle" or equivalent. | Nr. | 34
12 | Installation of shower "Rocell" or equivalent | Nr. | 34
13 | Allow for Disable Bath room Sets-Rocel or equivalant | Nr | 9
14 | Putty for plumbing works (Pumber's Putty) | Item | 1
15 | Wash basin counter top 1200x500mm | Nr. | 34
16 | Water Heater (Toilet) | Nr. | 34
17 | Installation of SS floor dain | Nr | 34
18 | Washing machine tap | Nr | 2
19 | Wash basin counter top 2000x500mm | Nr. | 1
TOTAL FOR INTERNAL PLUMBING AND SANITARY INSTALLATION CARRIED TO SUMMARY

## ELECTRICAL
No | Description | Unit | Qty | MATERIAL RATE | LABOUR RATE | MATERIAL AMOUNT | LABOUR AMOUNT | TOTAL AMOUNT
M | ELECTRICAL INSTALLATIONS
GENERAL
(a) Rates shall include for: screws, nails, bolts, nuts, standard cable fixing or supporting clips, brackets, straps, rivets, plugs and all incidental accessories
(b) Rates for work in trench shall include for: excavation, maintaining faces of excavations, backfilling, compaction, appropriate cable covers, warning tape and disposal of surplus spoil
(c) Rates for electrical conduits, fittings, equipment and similar items shall include for: all fixings to various building surfaces
(d) Light end and switch end of wiring together measured as one point
(e) A point wiring for power points is measured as one point for each socket outlet; other end of wire is not included in the quantity.
(f) Rates shall include for supply and complete installation
(g) Rates shall include special electrical works, lift and air conditioning system
(h) Three phase power supply
1 | ELECTRICAL BOARDS
1.1 | Design, approval and supply and installation of main panel board and construction of panel board footing | 1 | item
1.2 | Supply and laying of main cable from Sub-Station to Panel | 1 | item
1.3 | Supply and insllation of distribution boards | 1 | item
1.4 | Supply and installation of electric meter (3-phase) | 1 | item
CABLES
1.5 | Cabling for all internal wiring including, Light points, Power points, AC points with 2.5mm2 cables | 1 | item
1.6 | Cabling for all internal wiring from distribution boards to main panel boards | 1 | item
1.7 | Cabling for all internal wiring for HDMI and Telephone points | 1 | item
2 | ELECTRICAL FIXTURES
| Ceiling recessed LED down light with diffuser (12W) | 35 | nos
| Ceiling recessed LED down light with diffuser (18W) | 122 | nos
| 300x300mm LED ceiling mounted light | 40 | nos
| Ceiling mounted double batten LED light | 20 | nos
| Pendant LED decorative light (10W) | 12 | nos
| Switch 1W 1G | 235 | nos
| 15A single switched socket outlet high level | 85 | nos
| TV socket outlet | 2 | nos
| Single switched socket outlet | 85 | nos
| Twin switched socket outlet | 105 | nos
| Exhust fan - ceiling mount 10inch (toilet) | 35 | nos
| Ceiling Fan Switch With Controller | 80 | nos
| Emergency Light | 45 | nos
| Data socket outlet | 35 | nos
| TV socket outlet | 3 | nos
| HDMI Socket | 3 | nos
Building Network Infrastructure
(a) Rates shall include for the complete setup.
| Design and approval of the Data Network | 1 | item
| Network Cabinet / Rack | 1 | item
| Network Switch | 1 | item
| Patch Panels | 1 | item
| Firewall | 1 | item
| Cabling | 1 | item
| Main Operator Connection Box and Cabling | 1 | item
Air Conditioning
(a) Rates shall include for all cablings, piping and associated works.
| Wall Mount Air Conditioner 9,000BTU/Hr | 2 | nos
| Wall Mount Air Conditioner 18,000BTU/Hr | 39 | nos
| Wall Mount Air Conditioner 24,000BTU/Hr | 16 | nos
CCTV Camera Security System
(a) Rates shall include for all the fixtures, cabling and associated works.
| Video Recorder | 1 | item
| CCTV cameras | 22 | nos
| Data storage | 1 | item
| Display Unit - 55inch TV Monitor | 1 | item
| Cabling | 1 | item
TOTAL FOR ROOF WORK CARRIED TO SUMMARY.

## FIREFIGHTING
No | Description | Qty | Unit | MATERIAL RATE | LABOUR RATE | MATERIAL AMOUNT | LABOUR AMOUNT | TOTAL AMOUNT
M | FIRE FIGHTING SYSTEM
GENERAL
(a) Rates shall include for the design and approval from the relevent government authories.
(b) Rates for supply and installation of the complete fire protection system including cabling, fixtures, dection and alarm system etc.
1 | Design, approval, supply and installation of a fire protection system | 1 | item
TOTAL FOR ROOF WORK CARRIED TO SUMMARY.

## FURNITURE
No | Description | Unit | Qty | MATERIAL RATE | LABOUR RATE | MATERIAL AMOUNT | LABOUR AMOUNT | TOTAL AMOUNT
L | Furniture
Laundry
1 | Washing Machine (10 Kg Load) with dryer | Nr. | 4
2 | Cloth Drying Racks | Nr. | 4
Student Accomodation (rooms)
3 | Bunk Bed (single + mattress + storage) | Nr. | 64
4 | Wardrobe (Custom-made) 2 Door + 2 drawer | Nr. | 64
5 | Study Table (Custom-made) | Nr. | 64
6 | Medium Back Chair | Nr. | 64
7 | Wastebin (Small) | Nr. | 32
8 | Iron | Nr. | 32
9 | Iron Board | Nr. | 32
Warden's Apartment
10 | King Bed with Mattress | Item | 1
11 | Wardrobe (3 door) | Nr. | 1
12 | L-Shaped Sofa (Fabric Upholstered) | Nr. | 1
13 | Iron (Phillips or equivalent) | Nr. | 1
14 | Smart TV (55") | Nr. | 1
15 | Supply, delivery, and installation of Kitchen Set | Nr. | 1
16 | Dinnning Set (modern dinning set 1 table with 4 chairs) | Nr. | 1
Kitchen
17 | Supply, delivery, and installation of a complete modular kitchen system | Nr. | 2
18 | Fridge | Nr. | 1
19 | Bread Toaster | Nr. | 2
20 | Microwave Oven (20L) | Nr. | 1
21 | Electric Kettle (Glass Body) | Nr. | 2
22 | Coffee Maker 1.5L | Nr. | 1
23 | Mixer with Blender | Nr. | 1
24 | Steel Dining Set (4 Chairs + 1 Table) | Nr. | 6
Gym
25 | Treadmill (Commercial) | Nr. | 2
26 | Exercise Bike (Spin Type) | Nr. | 2
27 | Functional Trainer / Cable Crossover Machine (Dual Stack) | Nr. | 1
28 | Combo Chest & Shoulder Press Machine | Nr. | 1
29 | Lat Pulldown / Seated Row Machine | Nr. | 1
30 | Bicep Curl / Tricep Extension Combo Machine | Nr. | 1
31 | Leg Press / Hack Squat Machine | Nr. | 1
32 | Leg Extension / Leg Curl Combo Machine | Nr. | 1
33 | Smith Machine with Adjustable Bench | Nr. | 1
34 | Adjustable Bench | Nr. | 1
35 | Dumbbell Set with Rack | Nr. | 1
36 | Olympic Barbell 20 kg | Nr. | 2
37 | EZ Curl Bar | Nr. | 1
38 | Olympic Weight Plates Set | Nr. | 1
39 | Kettlebell Set | Nr. | 1
40 | Medicine Balls (4/6/8/10 kg) | Nr. | 4
41 | Cable Attachments Set (8 pcs) | Nr. | 1
42 | Resistance Bands Set | Nr. | 1
43 | Gym Mats (Yoga/Exercise) | Nr. | 4
44 | Foam Rollers | Nr. | 2
45 | Gym Mirrors (4×6 ft tempered) | Nr. | 4
46 | Lockers | Nr. | 2
47 | Rubber Flooring Tiles (10 mm). Price based on sq.m | Nr. | 65.65
Recreation Center
48 | Table Tennis | Nr. | 1
49 | Billiards | Nr. | 1
50 | Board Games | Nr. | 1
51 | Dartboard | Nr. | 1
52 | Foosball | Nr. | 1
53 | Gaming Table , Tournament Game Table and Chairs, 6 Piece | Nr. | 1
54 | 4 Seater Symmetrical Modular Semi Circular Couch | Nr. | 1
55 | Round Puffy Stool (Fabric / leather Stool) | Nr. | 6
Common Area
56 | Sofa | Nr. | 2
57 | Smart TV (55") | Nr. | 1
58 | Coffee table | Nr. | 1
Entire Building
59 | Plant | Nr. | 32
For Selected Areas (Windows)
60 | Window Blinds (As per W2 window size) | Nr. | 1
61 | Window Blinds (As per W3 window size) | Nr. | 1
62 | Window Blinds (As per W4 window size) | Nr. | 1
63 | Window Blinds (As per W5 window size) | Nr. | 6
64 | Window Blinds (As per D6 door size) | Nr. | 30
TOTAL FOR FURNITURE CARRIED TO SUMMARY

## MISCELLANEOUS
No | Description | Unit | Qty | MATERIAL RATE | LABOUR RATE | MATERIAL AMOUNT | LABOUR AMOUNT | LABOUR AMOUNT
X | MISCELLANEOUS
TOTAL FOR MISCELLANEOUS WORK CARRIED TO SUMMARY

## ADDITIONS
No | Description | Unit | Qty | MATERIAL RATE | LABOUR RATE | MATERIAL AMOUNT | LABOUR AMOUNT | TOTAL AMOUNT
P | ADDITIONS
(a) Provision to include quantities as per the drawing which is missed in the bill of quantities.
TOTAL FOR ADDITIONS CARRIED TO SUMMARY

## OMISSIONS
No | Description | Unit | Qty | MATERIAL RATE | LABOUR RATE | MATERIAL AMOUNT | LABOUR AMOUNT | TOTAL AMOUNT
Q | OMISSIONS
(a) Provision to remove the excess quantity given in the bill quantities if any as per the drawing details.
TOTAL FOR OMISSIONS CARRIED TO SUMMARY