## Cover
BILL OF QUANTITIES
STADIUM ROSTRUM THINADHOO CITY

## BOQ Summary
SUMMARY OF BILLS OF QUANTITIES
STADIUM ROSTRUM THINADHOO CITY
DESCRIPTION | AMOUNT
Bill №: 01 - PRELIMINARIES
Bill №: 02 - EXCAVATION AND FILLING
Bill №: 03 - INSITU CONCRETE WORKS
Bill №: 04 -METAL & ROOFING WORKS
Bill №: 05 - DOORS & WINDOWS
Bill №: 06 - MASONRY
Bill №: 07 - FLOOR, WALL FINISHINGS
Bill №: 08 -SUSPENDED CEILING
Bill №: 09 - PAINTING & DECORATIONS
Bill №: 10 - STAIRS, WALKWAYS AND BALUSTRADES
Bill №: 11 - MECHANICAL & ELECTRICAL SERVICES
Bill №: 12 - PLUMBING
Bill №: 13 - LIFT INSTALLATION
TOTAL AMOUNT
GST 8%
TOTAL AMOUNT including GST

## BOQ
0
STADIUM ROSTRUM THINADHOO CITY
Republic of Maldives
BILL OF QUANTITIES
ITEM |  |  |  | DESCRIPTION | UNIT | QTY | MATERIAL RATE | LABOUR RATE | MATERIAL AMOUNT | LABOUR AMOUNT | AMOUNT
1.0.00 |  |  |  | Bill №: 01 - PRELIMINARIES
1.1.00 | GENERAL NOTES
Abbreviations
|  |  | m | - metre
|  |  | nr | - numbers
|  |  | m3 | - cubic metres
|  |  | m2 | - square metres
|  |  | m | - linear metre
|  |  | t | - tons
|  |  | inc. | - including
|  |  | mm | - millimetre
|  |  | SS | - stainless steel
|  |  | GI | - galvanized iron
1.2.00 | SITE MANAGEMENT COSTS
|  |  |  | Allow for all on and off site management cost including costs of foreman and assistants, temporary services, telephone, fax, hoardings & similar. | item | 1
1.3.00 | SIGN BOARD
|  |  |  | Allow for sign board. | nr | 1
1.4.00 | CLEAN-UP
|  |  |  | Allow for clean-up upon completion of works. | item | 1
1.5.00 | TOTAL OF BILL №: 01 - Carried Over To Summary
2.0.00 |  |  |  | Bill №: 02 - EXCAVATION AND FILLING
2.1.00 | GENERAL
|  |  | (a) | Rates shall include for: leveling, grading, trimming, compacting to faces of excavation, keep sides plumb, backfilling, consolidating, and disposing surplus soil.
2.2.00 | SITE CLEARING
2.2.01 |  |  |  | Clear the area of site from rubbish and vegetable matters, stumps, roots. Rates shall include for removal of trees and tree stumps and disposal of such materials | m2 | 676.351
2.3.00 | EXCAVATION
Excavation quantities are measured to the faces of concrete members. Rates shall include for all the additional excavation required to place the formwork. Rates shall include for backfilling.
2.3.01 |  |  |  | Excavation | m3 | 445
2.4.00 | FILLING
Rate shall include for: levelling, grading, trimming, compacting and similar
2.4.01 |  |  |  | Compacted earth filling under ground slab | m2 | 410
2.5.00 | DAMP-PROOF MEMBRANE
Rate shall include for: dressing around and sealing to all penetrations,laps and turnups.
2.5.01 |  |  |  | Polythene damp proof membrane (500 gauge) | m2 | 1216
2.6.00 | DE-WATERING
2.7.01 |  |  |  | De-watering the excavation until completion of concrete work as required | item | 1
2.8.00 | TOTAL OF BILL №: 02 - Carried Over To Summary
3.0.00 |  |  |  | Bill №: 03 - INSITU CONCRETE WORKS
3.1.00 | GENERAL
|  |  | (a) | Rates shall include for: placing in position, making good after removal of formwork, mortar touch up to all concrete and casting in all required items; additional concrete required to conform to structural and excavated tolerances
|  |  | (b) | Mix ratio for reinforced concrete shall be 1:2:3 and lean concrete shall be 1:2:6.
|  |  | (c) | All structural concrete shall be GRADE M25 and lean concrete shall be GRADE M15
|  |  | (d) | Rates shall include for: concrete, formwork, reinforcement, cleaning, fabrication, placing, the provision for all necessary temporary fixings and supports including tie wires and chair supports, laps, distribution bars and wastage.
|  |  | (e) | Rates shall include for: all necessary boarding, supports, erecting, framing, temporary cambering, cutting, perforations for reinforcing bars, bolts, straps, ties, hangers, pipes and removal of formwork.
|  |  | (f) | Rates shall include for: cleaning, fabrication, placing the provision for all necessary temporary fixings and supports including tie wires and chair supports, laps, distribution bars and wastage.
|  |  | (g) | All reinforcing bars shall be high strength bars.
|  |  | (h) | Slab soffits to be finished fairfaced, use plasteciser and formwork with reducing agent.
|  |  | (i) | All exposed & external concrete members shall be casted with Masterpel 777 or equivalent water proofing chemical.
|  |  | (j) | Rate shall include for applying 2 coats of waterproofing chemical to substructure.(Below ground level)
3.2.00 | MASS CONCRETE
Quantity is measured to the edges of concrete foundation members. Rates shall be inclusive for any additional concrete required to place the formwork.
3.2.01 |  |  | 50 | mm Lean Concrete | m3 | 13.6
3.3.00 | REINFORCED INSITU CONCRETE
FOUNDATION & FOUNDATION BEAMS
3.3.01 | 2150 | x | 2150 | Foundation F1 | m3 | 7.396
3.3.02 | 1800 | x | 1800 | Foundation F2 | m3 | 14.256
3.3.02 | 1550 | x | 1550 | Foundation F3 | m3 | 21.142
3.3.01 | 1200 | x | 1350 | Foundation F4 | m3 | 10.368
3.3.01 | 3150 | x | 5000 | Foundation F5 | m3 | 6.3
3.3.01 |  |  | 800 | Foundation ST1 | m3 | 15.952
3.3.08 | 400 | x | 200 | mm Tie Beam TB1 | m3 | 23.5224
3.3.08 | 200 | x | 250 | mm Foundation Beam FB | m3 | 4.5825
RC WALL
3.4.11 |  |  | 150 | mm RC Wall | m3 | 1.485
STAIR STARTER
3.3.09 | 900 | x | 170 | mm Stair starter | m3 | 0.75735
LIFT
3.3.09 |  |  | 150 | mm Lift Pit | m3 | 1.485
PEDASTAL COLUMNS
3.3.10 | 300 | x | 300 | mm Concrete columns C1 | m3 | 3.8745
3.3.10 | 250 | x | 200 | mm Concrete columns C2 | m3 | 0.84
|  |  |  | Cement | Bag | 1005
|  |  |  | Coarse Sand | Bag | 2010
|  |  |  | Aggregate | Bag | 3015
|  |  |  | Admixture | Ltr | 100.5
3.8.00 |  | FORM WORK
FOUNDATION & FOUNDATION BEAMS
3.8.01 | 2150 | x | 2150 | Foundation F1 | m² | 6.88
3.8.02 | 1800 | x | 1800 | Foundation F2 | m² | 15.84
3.8.02 | 1550 | x | 1550 | Foundation F3 | m² | 27.28
3.8.01 | 1200 | x | 1350 | Foundation F4 | m² | 16.32
3.8.01 | 3150 | x | 5000 | Foundation F5 | m² | 3.26
3.8.01 | 49850 | x | 800 | Foundation ST1 | m² | 20.26
3.8.07 | 400 | x | 200 | mm Tie Beam TB1 | m² | 235.224
3.8.07 | 200 | x | 250 | mm Foundation Beam FB | m² | 36.66
RC WALL
3.4.11 |  |  | 150 | mm RC Wall | m² | 123.0384
STAIR STARTER
3.8.08 | 900 | x | 170 | mm Stair starter | m² | 10.593
LIFT
3.4.11 |  |  | 150 | mm Lift Pit | m² | 20.25
PEDASTAL COLUMNS
3.8.09 | 300 | x | 300 | mm Concrete columns C1 | m² | 51.66
3.8.09 | 250 | x | 200 | mm Concrete columns C2 | m² | 15.12
|  |  |  | Plywood 12mm flim faced | Nos | 223
|  |  |  | Timber 35x50mm | m3 | 3.7316
|  |  |  | Timber 50x50mm | m3 | 3.781
|  |  |  | Timber Nail 1 1/2" | Kg | 30
|  |  |  | Timber Nail 2" | Kg | 10
|  |  |  | 3"Wooden Screw | Nos | 2458.6467
|  |  |  | 4" Wooden Screw | Nos | 1120
|  |  |  | 10mm Tread Rod 1800mm | Nos | 78
|  |  |  | 10mm nut | Nos | 400
|  |  |  | 10mm washer | Nos | 400
3.13.00 |  | STEEL WORK
FOUNDATION & FOUNDATION BEAMS
3.13.01 |  | 6 | mm | Steel bar in foundation | nr | 1253
3.13.01 |  | 10 | mm | Steel bar in foundation | nr | 530
3.13.01 |  | 12 | mm | Steel bar in foundation | nr | 605
3.13.01 |  | 16 | mm | Steel bar in foundation | nr | 369
RC WALL
3.13.05 |  | 10 | mm | in RC wall | nr | 170
STAIR STARTER
3.13.05 |  | 10 | mm | in stair starter | nr | 45
LIFT PIT
3.13.05 |  | 10 | mm | in Lift Pit | nr | 10
3.13.05 |  | 12 | mm | in Lift Pit | nr | 33
PEDASTAL COLUMNS
3.13.06 |  | 6 | mm | in pedastal column | nr | 83
3.13.07 |  | 12 | mm | in pedastal column | nr | 72
3.13.07 |  | 16 | mm | in pedastal column | nr | 246
|  |  |  | Binding Wire | Kg | 198.128
3.4.00 | GROUND FLOOR
COLUMNS
3.4.01 | 300 | x | 300 | mm Concrete columns C1 | m3 | 14.391
3.4.01 | 250 | x | 200 | mm Concrete columns C2 | m3 | 1.4
Floor Slab
3.4.04 |  |  | 100 | mm slab | m3 | 63.4056
RC WALL
3.4.11 |  |  | 150 | mm RC Wall | m3 | 7.6899
Stair case
3.3.05 |  |  |  | Staircase | m3 | 6.9
Lift Wall
3.3.05 |  |  |  | lift wall | m3 | 3.4507
Beam
3.4.06 | 450 | x | 250 | mm Beam B1 | m3 | 2.3833
3.4.07 | 450 | x | 250 | mm Beam B2 | m3 | 0.74531
3.4.06 | 450 | x | 200 | mm Beam B3 | m3 | 0.33489
3.4.07 | 450 | x | 250 | mm Beam B4 | m3 | 2.655
3.4.06 | 450 | x | 200 | mm Beam B5 | m3 | 1.6787
3.4.07 | 450 | x | 200 | mm Beam B6 | m3 | 2.43
3.4.06 | 450 | x | 250 | mm Beam B7 | m3 | 1.2695
3.4.07 | 450 | x | 250 | mm Beam B8 | m3 | 3.0912
3.4.06 | 450 | x | 250 | mm Beam B9 | m3 | 4.1816
3.4.07 | 450 | x | 150 | mm Beam B10 | m3 | 0.17213
3.4.06 | 450 | x | 250 | mm Beam SB1 | m3 | 10.6481
3.4.07 | 850 | x | 250 | mm Beam SB2 | m3 | 10.6569
Roof Slab
3.4.11 |  |  | 150 | mm slab | m3 | 32.0683
Waist Slab & Steps
3.4.11 |  |  | 180 | mm waist slab & Steps | m3 | 107.5566
Ramp & Walkway
3.4.11 |  |  | 150 | mm Ramp & Walk Way | m3 | 13.3779
Stairs
3.4.11 |  |  |  | Stairs for walkway | m3 | 3.9
|  |  |  | Cement | Bag | 2355
|  |  |  | Coarse Sand | Bag | 4710
|  |  |  | Aggregate | Bag | 7065
|  |  |  | Admixture | Ltr | 235.5
3.9.00 | FORM WORK
COLUMNS
3.9.01 | 300 | x | 300 | mm Concrete columns C1 | m² | 191.88
3.9.01 | 250 | x | 200 | mm Concrete columns C2 | m² | 25.2
Floor Slab
3.9.04 |  |  | 100 | mm slab | m² | 63
RC WALL
3.9.04 |  |  | 150 | mm RC Wall | m² | 153.798
Stair case
3.9.05 |  |  |  | Staircase | m² | 45
Lift Wall
3.3.05 |  |  |  | lift wall | m² | 46.01
Beam
3.9.06 | 450 | x | 250 | mm Beam B1 | m² | 24.3627
3.9.07 | 450 | x | 250 | mm Beam B2 | m² | 7.6188
3.9.07 | 450 | x | 200 | mm Beam B3 | m² | 4.0931
3.9.07 | 450 | x | 250 | mm Beam B4 | m² | 27.14
3.9.07 | 450 | x | 200 | mm Beam B5 | m² | 20.5172
3.9.07 | 450 | x | 200 | mm Beam B6 | m² | 29.7
3.9.07 | 450 | x | 250 | mm Beam B7 | m² | 12.9766
3.9.07 | 450 | x | 250 | mm Beam B8 | m² | 31.5986
3.9.07 | 450 | x | 250 | mm Beam B9 | m² | 42.7455
3.9.07 | 450 | x | 150 | mm Beam B10 | m² | 2.6775
3.9.07 | 450 | x | 250 | mm Beam SB1 | m² | 108.8475
3.9.07 | 850 | x | 250 | mm Beam SB2 | m² | 97.7925
Roof Slab
3.9.09 |  |  | 150 | mm slab | m² | 213.789
Waist Slab & Steps
3.4.11 |  |  | 180 | mm waist slab & Steps | m² | 704.089
Ramp & Walkway
3.4.11 |  |  | 150 | mm Ramp & Walk Way | m² | 89.186
Stairs
3.4.11 |  |  |  | Stairs for walkway | m² | 45
|  |  |  | Plywood 12mm flim faced | Nos | 485
|  |  |  | Timber 35x50mm | m3 | 7.9135
|  |  |  | Timber 50x50mm | m3 | 7.85
|  |  |  | Timber 100x50mm | m3 | 5.3584
|  |  |  | Timber Nail 1 1/2" | Kg | 134.2494
|  |  |  | Timber Nail 2" | Kg | 3.8736
|  |  |  | 3"Wooden Screw | Nos | 3725
|  |  |  | 4" Wooden Screw | Nos | 2800
|  |  |  | 10mm Tread Rod 1800mm | Nos | 198.457
|  |  |  | 10mm nut | Nos | 1109.0278
|  |  |  | 10mm washer | Nos | 1109.0278
|  |  |  | Jack Rental | Nos | 2484
3.14.00 | STEEL WORK
Column
3.14.01 |  | 6 | mm | in column | nr | 224
3.14.03 |  | 12 | mm | in column | nr | 72
3.14.03 |  | 16 | mm | in column | nr | 328
Floor Slab
3.14.03 |  | 6 | mm | in Floor slab | nr | 1313
RC Wall
3.14.04 |  | 10 | mm | in RC Wall | nr | 212
Stair case
3.14.04 |  | 10 | mm | in staircase | nr | 135
Lift Wall
3.14.04 |  | 10 | mm | in Lift Wall | nr | 36
3.14.04 |  | 12 | mm | in Lift Wall | nr | 27
Beam
3.14.05 |  | 6 | mm | in beam | nr | 436
3.14.05 |  | 10 | mm | in beam | nr | 331
3.14.05 |  | 16 | mm | in beam | nr | 72
3.14.05 |  | 20 | mm | in beam | nr | 567
Roof Slab
3.14.08 |  | 10 | mm | in Roof slab | nr | 1719
3.14.08 |  | 12 | mm | in Roof slab | nr | 25
Waist Slab & Steps
3.14.08 |  | 10 | mm | in Waist Slab & Steps | nr | 1836
Ramp & Walkway
3.14.08 |  | 10 | mm | in Ramp & Walkway | nr | 507
Steps
3.14.08 |  | 10 | mm | in Steps | nr | 75
|  |  |  | Binding Wire | Kg | 459.07
3.4.00 | FIRST FLOOR
COLUMNS
3.4.01 | 300 | x | 300 | mm Concrete columns C1 | m3 | 6.786
Stair case
3.3.05 |  |  |  | Staircase | m3 | 1.6
Lift Wall
3.3.05 |  |  |  | lift wall | m3 | 2.7686
Beam
3.4.06 | 450 | x | 250 | mm Beam B1 | m3 | 1.1008
3.4.07 | 450 | x | 250 | mm Beam B4 | m3 | 1.0142
3.4.06 | 450 | x | 200 | mm Beam B5 | m3 | 2.0987
3.4.07 | 450 | x | 250 | mm Beam B8 | m3 | 2.1063
3.4.07 | 450 | x | 250 | mm Beam B9 | m3 | 0.9792
3.4.07 | 450 | x | 150 | mm Beam B10 | m3 | 0.189
3.4.07 | 450 | x | 250 | mm Beam B10 | m3 | 0.37125
3.4.07 | 450 | x | 250 | mm Beam CB1 | m3 | 0.37125
3.4.07 | 450 | x | 250 | mm Beam CB2 | m3 | 0.41625
3.4.07 | 400 | x | 200 | mm Beam RB | m3 | 7.3162
3.4.07 | 400 | x | 200 | mm Beam SRB | m3 | 1.336
Roof Slab
3.4.11 |  |  | 150 | mm slab | m3 | 9.0876
3.4.11 |  |  | 180 | mm slab | m3 | 2.2747
|  |  |  | Cement | Bag | 319
|  |  |  | Coarse Sand | Bag | 638
|  |  |  | Aggregate | Bag | 957
|  |  |  | Admixture | Ltr | 31.9
3.9.00 | FORM WORK
COLUMNS
3.9.01 | 300 | x | 300 | mm Concrete columns C1 | m² | 90.48
Stair case
3.9.05 |  |  |  | Staircase | m² | 15
Lift Wall
3.9.05 |  |  |  | lift wall | m² | 36.915
Beam
3.9.06 | 450 | x | 250 | mm Beam B1 | m² | 11.2527
3.9.07 | 450 | x | 250 | mm Beam B4 | m² | 10.3673
3.9.07 | 450 | x | 200 | mm Beam B5 | m² | 25.6509
3.9.07 | 450 | x | 250 | mm Beam B8 | m² | 21.5314
3.9.07 | 450 | x | 250 | mm Beam B9 | m² | 10.0096
3.9.07 | 450 | x | 150 | mm Beam B10 | m² | 2.94
3.9.07 | 450 | x | 250 | mm Beam B10 | m² | 3.795
3.9.07 | 450 | x | 250 | mm Beam CB1 | m² | 3.795
3.9.07 | 450 | x | 250 | mm Beam CB2 | m² | 4.255
3.9.07 | 400 | x | 200 | mm Beam RB | m² | 91.452
3.9.07 | 400 | x | 200 | mm Beam SRB | m² | 16.7
Roof Slab
3.9.09 |  |  | 150 | mm slab | m² | 60.584
3.9.09 |  |  | 180 | mm slab | m² | 12.637
|  |  |  | Plywood 12mm flim faced | Nos | 10
|  |  |  | Timber 35x50mm | m3 | 0.5
|  |  |  | Timber Nail 1 1/2" | Kg | 26.5817
|  |  |  | Timber Nail 2" | Kg | 2.5023
|  |  |  | 3"Wooden Screw | Nos | 1973.155
|  |  |  | 4" Wooden Screw | Nos | 2000
|  |  |  | Jack Rental | Nos | 496
3.14.00 | STEEL WORK
Column
3.14.01 |  | 6 | mm | in column | nr | 97
3.14.03 |  | 16 | mm | in column | nr | 174
Stair case
3.14.04 |  | 10 | mm | in staircase | nr | 30
Lift
3.14.04 |  | 10 | mm | in Lift Wall | nr | 29
3.14.04 |  | 12 | mm | in Lift Wall | nr | 27
Beam
3.14.05 |  | 6 | mm | in beam | nr | 450
3.14.05 |  | 16 | mm | in beam | nr | 223
3.14.05 |  | 20 | mm | in beam | nr | 114
3.14.05 |  | 25 | mm | in beam | nr | 17
Roof Slab
3.14.08 |  | 10 | mm | in Roof slab | nr | 604
3.14.08 |  | 12 | mm | in Roof slab | nr | 30
|  |  |  | Binding Wire | Kg | 104.11
3.4.00 | SECOND FLOOR
COLUMNS
3.4.01 | 300 | x | 300 | mm Concrete columns C1 | m3 | 3.5685
Stair case
3.3.05 |  |  |  | Staircase | m3 | 1.84
Lift Wall
3.3.05 |  |  |  | lift wall | m3 | 2.7686
Beam
3.4.06 | 450 | x | 250 | mm Beam B1 | m3 | 1.033
3.4.06 | 450 | x | 250 | mm Beam B4 | m3 | 0.98381
3.4.06 | 450 | x | 200 | mm Beam B5 | m3 | 2.1212
3.4.06 | 450 | x | 250 | mm Beam B8 | m3 | 2.3777
3.4.06 | 450 | x | 250 | mm Beam B9 | m3 | 1.0054
3.4.06 | 450 | x | 150 | mm Beam B10 | m3 | 0.189
3.4.06 | 450 | x | 250 | mm Beam B11 | m3 | 0.34313
3.4.06 | 450 | x | 250 | mm Beam CB1 | m3 | 0.37125
3.4.06 | 450 | x | 250 | mm Beam CB2 | m3 | 0.41625
Roof Slab
3.4.11 |  |  | 150 | mm slab | m3 | 9.4959
3.4.11 |  |  | 180 | mm slab | m3 | 2.2747
|  |  |  | Cement | Bag | 230
|  |  |  | Coarse Sand | Bag | 460
|  |  |  | Aggregate | Bag | 690
|  |  |  | Admixture | Ltr | 23
3.9.00 | FORM WORK
COLUMNS
3.9.01 | 300 | x | 300 | mm Concrete columns C1 | m² | 47.58
Stair case
3.3.05 |  |  |  | Staircase | m² | 15
Lift Wall
3.3.05 |  |  |  | lift wall | m² | 36.915
Beam
3.9.06 | 450 | x | 250 | mm Beam B1 | m² | 10.5593
3.9.06 | 450 | x | 250 | mm Beam B4 | m² | 10.0567
3.9.06 | 450 | x | 200 | mm Beam B5 | m² | 25.9259
3.9.06 | 450 | x | 250 | mm Beam B8 | m² | 24.3053
3.9.06 | 450 | x | 250 | mm Beam B9 | m² | 10.2775
3.9.06 | 450 | x | 150 | mm Beam B10 | m² | 2.94
3.9.06 | 450 | x | 250 | mm Beam B11 | m² | 3.5075
3.9.06 | 450 | x | 250 | mm Beam CB1 | m² | 3.795
3.9.06 | 450 | x | 250 | mm Beam CB2 | m² | 4.255
Roof Slab
3.9.09 |  |  | 150 | mm slab | m² | 63.306
3.9.09 |  |  | 180 | mm slab | m² | 12.637
|  |  |  | Jack Rental | Nos | 448.5854
3.14.00 | STEEL WORK
Column
3.14.01 |  | 6 | mm | in column | nr | 50
3.14.03 |  | 16 | mm | in column | nr | 78
Stair case
3.14.04 |  | 10 | mm | in staircase | nr | 35
Lift
3.14.04 |  | 10 | mm | in Lift Wall | nr | 29
3.14.04 |  | 12 | mm | in Lift Wall | nr | 29
Beam
3.14.05 |  | 6 | mm | in beam | nr | 212
3.14.05 |  | 16 | mm | in beam | nr | 39
3.14.05 |  | 20 | mm | in beam | nr | 111
3.14.05 |  | 25 | mm | in beam | nr | 17
Roof Slab
3.14.08 |  | 10 | mm | in Roof slab | nr | 545
|  |  |  | Binding Wire | Kg | 66.41
3.4.00 | TERRACE FLOOR
COLUMNS
3.4.01 | 300 | x | 300 | mm Concrete columns C1 | m3 | 1.17
Lift Wall
3.3.05 |  |  |  | lift wall | m3 | 1.0834
Beam
3.4.06 | 450 | x | 200 | mm Beam B3 | m3 | 0.7497
3.4.06 | 450 | x | 200 | mm Beam B5 | m3 | 0.88506
3.4.06 | 450 | x | 200 | mm Beam B6 | m3 | 0.34317
Roof Slab
3.4.11 |  |  | 150 | mm slab | m3 | 2.4393
Balcony Wall
3.4.11 |  |  | 100 | mm Balcony Wall | m3 | 3.2501
|  |  |  | Cement | Bag | 79
|  |  |  | Coarse Sand | Bag | 158
|  |  |  | Aggregate | Bag | 237
|  |  |  | Admixture | Ltr | 7.9
3.9.00 | FORM WORK
COLUMNS
3.9.01 | 300 | x | 300 | mm Concrete columns C1 | m² | 15.6
Lift Wall
3.3.05 |  |  |  | lift wall | m² | 14.445
Beam
3.9.06 | 450 | x | 200 | mm Beam B3 | m² | 9.163
3.9.06 | 450 | x | 200 | mm Beam B5 | m² | 10.8174
3.9.06 | 450 | x | 200 | mm Beam B6 | m² | 4.1943
Roof Slab
3.9.09 |  |  | 150 | mm slab | m² | 16.262
Balcony Wall
3.9.09 |  |  | 100 | mm Balcony Wall | m² | 78.0024
|  |  |  | Jack Rental | Nos | 134.1293
3.14.00 | STEEL WORK
Column
3.14.01 |  | 6 | mm | in column | nr | 17
3.14.03 |  | 16 | mm | in column | nr | 30
Lift
3.14.04 |  | 10 | mm | in Lift Wall | nr | 11
3.14.04 |  | 12 | mm | in Lift Wall | nr | 27
Beam
3.14.05 |  | 6 | mm | in beam | nr | 55
3.14.05 |  | 16 | mm | in beam | nr | 40
Roof Slab
3.14.08 |  | 10 | mm | in Roof slab | nr | 103
Balcony Wall
3.14.08 |  | 10 | mm | in Balcony Wall | nr | 108
|  |  |  | Binding Wire | Kg | 22.678
3.7.00 | OTHER WORKS
Lintel, Sill beams & Mid band
3.7.01 | 150 | x | 100 | mm Ground Floor | m3 | 5.1148
3.7.02 | 150 | x | 100 | mm First Floor | m3 | 2.551
3.7.02 | 150 | x | 100 | mm Second Floor | m3 | 1.0043
3.7.02 | 150 | x | 100 | mm Terrace Floor | m3 | 0.29978
|  |  |  | Cement | Bag | 73
|  |  |  | Coarse Sand | Bag | 146
|  |  |  | Aggregate | Bag | 219
|  |  |  | Admixture | Ltr | 7.3
FORM WORK
3.12.01 | 150 | x | 100 | mm Ground Floor | m² | 102.2955
3.12.02 | 150 | x | 100 | mm First Floor | m² | 51.0204
3.12.02 | 150 | x | 100 | mm Second Floor | m² | 20.0853
3.12.02 | 150 | x | 100 | mm Terrace Floor | m² | 5.9955
|  |  |  | Plywood 12mm flim faced | Nos | 5
|  |  |  | Timber 35x50mm | m3 | 0.25
|  |  |  | Timber Nail 1 1/2" | Kg | 5
|  |  |  | Concrete Nail 1 1/2" | Kg | 5
STEEL WORK
3.17.01 |  | 10 | mm | Lintel, Sill beams & Mid band Ground Floor | Nos | 118
3.17.02 |  | 10 | mm | Lintel, Sill beams & Mid band First Floor | Nos | 59
3.17.02 |  | 10 | mm | Lintel, Sill beams & Mid band Second Floor | Nos | 23
3.17.02 |  | 10 | mm | Lintel, Sill beams & Mid band Terrace Floor | Nos | 7
|  |  |  | Binding Wire | Kg | 12.006
|  |  | 1200 | mm dia ground well | nr | 1
3.9.00 |  |  |  | TOTAL OF BILL №: 03 - Carried Over To Summary
04.0.00 |  |  |  | Bill №: 04 -METAL & ROOFING WORKS
04.1.00 | GENERAL
|  |  | (a) | Rates shall include for: all labour in framing, notching and fitting around projections, pipes, light fittings, hatches, grilles and similar and complete with cleats, packers, wedges and similar and all nails and screws.
04.1.02 | ROOFING METAL WORKS
TR1
|  |  | 100 | mm 3.2mm CHS GI Pipe | m | 200
|  |  | 75 | mm 3.2mm CHS GI Pipe | m | 270
|  |  | 60.3 | mm 3.2mm CHS GI Pipe | m | 70
| 100 | x | 50 | mm 2.5mm GI C Purlin | m | 670
|  |  |  | All Supports | Nos | 10
04.2.00 | GENERAL
|  |  | (a) | Rates shall include for: fair edges, dressing over angel fillets, roof sealant, turning into grooves, all other labours, circular edges, nails, screws and other fixings and laps.
|  |  |  | Lysaght roofing sheet 29" Width | m | 623.0968
|  |  |  | Wool insulation 50mmx0.9m x15m | roll | 30
|  |  |  | PVC black net | roll | 15
|  |  |  | Fascia Gutter 8' | Nos | 17
|  |  |  | GI gutter clip | Nos | 68
|  |  |  | Gutter strap | Nos | 68
|  |  |  | Fascia Capping 8' | Nos | 34
|  |  |  | Down spot 3" | Nos | 6
|  |  |  | Roofing Screw 3" | Nos | 2000
|  |  |  | Fascia board Wood plank 4m x 200m x8mm | Nos | 30
04.3.00 | DOWN PIPE
|  |  | 82 | mm dia rain water pipe | item | 6
TOTAL OF BILL №: 04 - Carried Over To Summary
5.0.00 |  |  |  | Bill №: 05 - DOORS & WINDOWS
GENERAL
|  |  | (a) | Rates shall include for locks, latches, closers, push plates, pull handles, bolts, kick plates, hinges and all door & window hardware.
|  |  | (b) | Rates shall include for door frames, mullions, transoms, trims, glazing, tinting, timber panels, boardings, framing, lining, fastenings and all fixings.
|  |  | (c) | Sizes are given overall outside dimensions of actual doors and windows.
|  |  | (d) | Thickness and sizes of glass panels are shown on the Drawings and doors and windows schedule
|  |  | (e) | Rates shall include for all painting as specified
|  |  | (f) | Rates shall include all items specified in the door schedule and specification.
|  |  | (g) | Frames and sashes to be 25-60 micron white powder coated aluminium other wise specified.
5.1.00 | GROUND FLOOR
5.1.12 | 1900 | x | 2300 | D1-Aluminium Door | nr | 1
5.1.12 | 1600 | x | 2300 | D2-Aluminium Door | nr | 8
5.1.12 | 1400 | x | 2300 | D3-Aluminium Door | nr | 2
5.1.05 | 850 | x | 2150 | D6-Timber Door | nr | 8
5.1.05 | 700 | x | 2150 | D7-Timber Door | nr | 22
5.1.05 | 1000 | x | 2150 | D8-Timber Door | nr | 2
5.2.00 | FIRST FLOOR
5.1.12 | 1600 | x | 2300 | D2-Aluminium Door | nr | 2
5.1.12 | 3300 | x | 2250 | D4-Aluminium Door & Fixed Glass | nr | 1
5.1.05 | 850 | x | 2150 | D6-Timber Door | nr | 5
5.1.05 | 700 | x | 2150 | D7-Timber Door | nr | 4
5.1.12 | 6000 | x | 2300 | FG1-Aluminium Fixed Window | nr | 2
5.1.12 | 4000 | x | 2300 | FG2-Aluminium Fixed Window | nr | 9
5.2.00 | SECOND FLOOR
5.1.05 | 850 | x | 2150 | D6-Timber Door | nr | 1
5.1.05 | 700 | x | 2150 | D7-Timber Door | nr | 4
5.1.12 | 17635 | x | 3000 | FG-Aluminium Fixed Window | nr | 1
5.1.12 | 4000 | x | 2300 | FG2-Aluminium Fixed Window | nr | 1
5.2.00 | TERRACE FLOOR
5.1.12 | 850 | x | 2150 | D5-Aluminium Door | nr | 1
TOTAL OF BILL №: 05 - Carried Over To Summary
6.0.00 |  |  |  | Bill №: 06 - MASONRY
GENERAL
|  |  | (a) | Rates shall include for: cleaning out cavities, forming rebated reveals and pointing and cleaning down to reveals where necessary; fractional size blocks, all necessary machine cutting, cutting or forming chases or edges of floor slabs, cutting or leavingholes and openings as recesses for and building in pipes, conduits, sleeves and similar as required for all trades; leaving surfaces rough or raking out joints for plastering and flashing, bedding frames or plates, building in joists, bearers or similar, temporary supports to openings, templates, reinforcement in walls and for all necessary making good.
6.1.00 | BLOCK WORK
Cement block wall, bricks laid to form alternate courses of headers and stretchers, laid on and inc. mortar. (EXTERNAL WALLS)
|  |  | 150 | mm thk full height (Full block)
6.1.03 |  |  |  | BELOW GROUND FLOOR | m2 | 129.885
|  |  |  | 6" Solid Bricks | Nos | 2987.355
|  |  |  | Cement | Bag | 29.8736
|  |  |  | Coarse Sand | Bag | 149.3678
6.1.04 |  |  |  | GROUND FLOOR | m2 | 458.7525
|  |  |  | 6" Solid Bricks | Nos | 10551.3075
|  |  |  | Cement | Bag | 105.5131
|  |  |  | Coarse Sand | Bag | 527.5654
6.1.06 |  |  |  | FIRST FLOOR | m2 | 238.043
|  |  |  | 6" Solid Bricks | Nos | 5474.989
|  |  |  | Cement | Bag | 54.7499
|  |  |  | Coarse Sand | Bag | 273.7495
6.1.06 |  |  |  | SECOND FLOOR | m2 | 65.188
|  |  |  | 6" Solid Bricks | Nos | 1499.3229
|  |  |  | Cement | Bag | 14.9932
|  |  |  | Coarse Sand | Bag | 74.9661
6.1.06 |  |  |  | TERRACE FLOOR | m2 | 38.5609
|  |  |  | 6" Solid Bricks | Nos | 886.9007
|  |  |  | Cement | Bag | 8.869
|  |  |  | Coarse Sand | Bag | 44.345
Cement block wall, bricks laid to form alternate courses of headers and stretchers, laid on and inc. mortar (INTERNAL WALLS).
|  |  | 150 | mm thk full height (Full block)
6.1.06 |  |  |  | BELOW GROUND FLOOR | m2 | 228.1524
|  |  |  | 6" Solid Bricks | Nos | 5247.5052
|  |  |  | Cement | Bag | 52.4751
|  |  |  | Coarse Sand | Bag | 262.3753
6.1.08 |  |  |  | GROUND FLOOR | m2 | 778.8207
|  |  |  | 6" Solid Bricks | Nos | 17912.8761
|  |  |  | Cement | Bag | 179.1288
|  |  |  | Coarse Sand | Bag | 895.6438
6.1.09 |  |  |  | FIRST FLOOR | m2 | 146.5913
|  |  |  | 6" Solid Bricks | Nos | 3371.5999
|  |  |  | Cement | Bag | 33.716
|  |  |  | Coarse Sand | Bag | 168.58
6.1.06 |  |  |  | SECOND FLOOR | m2 | 78.2631
|  |  |  | 6" Solid Bricks | Nos | 1800.0524
|  |  |  | Cement | Bag | 18.0005
|  |  |  | Coarse Sand | Bag | 90.0026
6.1.06 |  |  |  | TERRACE FLOOR | m2 | 11.57
|  |  |  | 6" Solid Bricks | Nos | 266.11
|  |  |  | Cement | Bag | 2.6611
|  |  |  | Coarse Sand | Bag | 13.3055
TOTAL OF BILL №: 06 - Carried Over To Summary
7.0.00 |  |  |  | Bill №: 07 - FLOOR, WALL FINISHINGS
GENERAL
|  |  | (a) | Rates shall include for: fixing, bedding, grouting, and pointing materials; making good around pipes, sanitary fixtures, and similar; cleaning down and polishing.
|  |  | (b) | "Masterseal 550" or equivalent should be applied on top of screeds and walls upto 600mm in all toilets.
7.1.00 | PLASTERING
|  |  | 20 | mm thk cement plaster on external surface as specified on the drawing. Waterproofed with Masterpel 777 or equivalent.
7.1.03 |  |  |  | BELOW GROUND FLOOR | m2 | 102.58
|  |  |  | Cement | Bag | 17.0967
|  |  |  | Coarse Sand | Bag | 68.3867
|  |  |  | Fine Sand | Bag | 68.3867
7.1.04 |  |  |  | GROUND FLOOR | m2 | 527.69
|  |  |  | Cement | Bag | 87.9483
|  |  |  | Coarse Sand | Bag | 351.7933
|  |  |  | Fine Sand | Bag | 351.7933
7.1.05 |  |  |  | FIRST FLOOR | m2 | 364.312
|  |  |  | Cement | Bag | 60.7187
|  |  |  | Coarse Sand | Bag | 242.8747
|  |  |  | Fine Sand | Bag | 242.8747
7.1.05 |  |  |  | SECOND FLOOR | m2 | 93.099
|  |  |  | Cement | Bag | 15.5165
|  |  |  | Coarse Sand | Bag | 62.066
|  |  |  | Fine Sand | Bag | 62.066
7.1.05 |  |  |  | TERRACE FLOOR | m2 | 133.9825
|  |  |  | Cement | Bag | 22.3304
|  |  |  | Coarse Sand | Bag | 89.3217
|  |  |  | Fine Sand | Bag | 89.3217
|  |  | 16 | mm thk cement plaster on internal surface as specified on the drawing
7.1.07 |  |  |  | BELOW GROUND FLOOR | m2 | 487.2912
|  |  |  | Cement | Bag | 60.9114
|  |  |  | Fine Sand | Bag | 243.6456
7.1.07 |  |  |  | GROUND FLOOR | m2 | 2590.0191
|  |  |  | Cement | Bag | 323.7524
|  |  |  | Fine Sand | Bag | 1295.0096
7.1.09 |  |  |  | FIRST FLOOR | m2 | 748.4854
|  |  |  | Cement | Bag | 93.5607
|  |  |  | Fine Sand | Bag | 374.2427
7.1.09 |  |  |  | SECOND FLOOR | m2 | 829.0257
|  |  |  | Cement | Bag | 103.6282
|  |  |  | Fine Sand | Bag | 414.5129
7.1.09 |  |  |  | TERRACE FLOOR | m2 | 77.1775
|  |  |  | Cement | Bag | 9.6472
|  |  |  | Fine Sand | Bag | 38.5887
7.2.00 | WATERPROOFING
TOILETS,BALCONY,TERRACE
7.2.02 |  |  |  | GROUND FLOOR | m2 | 70.607
7.2.02 |  |  |  | FIRST FLOOR | m2 | 12.39
7.2.02 |  |  |  | SECOND FLOOR | m2 | 21.601
7.2.02 |  |  |  | TERRACE FLOOR | m2 | 81.621
7.2.02 |  |  |  | OPEN TERRACE FLOOR | m2 | 20.652
7.2.00 | CEMENT SCREED
|  |  | 50 | mm thk cement screed
7.2.01 |  |  |  | GROUND FLOOR | m2 | 627.003
|  |  |  | Cement | Bag | 209.001
|  |  |  | Coarse Sand | Bag | 836.004
7.2.02 |  |  |  | FIRST FLOOR | m2 | 510.266
|  |  |  | Cement | Bag | 170.0887
|  |  |  | Coarse Sand | Bag | 680.3547
7.2.02 |  |  |  | SECOND FLOOR | m2 | 93.593
|  |  |  | Cement | Bag | 31.1977
|  |  |  | Coarse Sand | Bag | 124.7907
7.2.02 |  |  |  | TERRACE FLOOR | m2 | 98.521
|  |  |  | Cement | Bag | 32.8403
|  |  |  | Coarse Sand | Bag | 131.3613
7.2.02 |  |  |  | OPEN TERRACE FLOOR | m2 | 20.652
|  |  |  | Cement | Bag | 6.884
|  |  |  | Coarse Sand | Bag | 27.536
7.2.00 | CEMENT FLOOR FINISH
Cement floor finish with floor paint on gallary
7.2.01 |  |  |  | FIRST FLOOR | m2 | 155
7.3.00 | FLOOR TILING
| 600 | x | 600 | mm Homogenous tiles
7.3.01 |  |  |  | GROUND FLOOR | m2 | 556.396
|  |  |  | 600x600mm Floor tiles | Nos | 1700.0989
|  |  |  | Tile adhesive 25kg | bag | 425.0247
7.3.02 |  |  |  | FIRST FLOOR | m2 | 346.586
|  |  |  | 600x600mm Floor tiles | Nos | 1059.0128
|  |  |  | Tile adhesive 25kg | bag | 264.7532
7.3.02 |  |  |  | SECOND FLOOR | m2 | 83.987
|  |  |  | 600x600mm Floor tiles | Nos | 256.6269
|  |  |  | Tile adhesive 25kg | bag | 64.1567
7.3.02 |  |  |  | TERRACE FLOOR | m2 | 98.521
|  |  |  | 600x600mm Floor tiles | Nos | 301.0364
|  |  |  | Tile adhesive 25kg | bag | 75.2591
| 600 | x | 100 | mm Homogenous skirting tiles
7.3.04 |  |  |  | GROUND FLOOR | m | 400.59
|  |  |  | 600x600mm Floor tiles | Nos | 133.53
|  |  |  | Tile adhesive 25kg | bag | 33.3825
7.3.05 |  |  |  | FIRST FLOOR | m | 334.5
|  |  |  | 600x600mm Floor tiles | Nos | 111.5
|  |  |  | Tile adhesive 25kg | bag | 27.875
7.3.05 |  |  |  | SECOND FLOOR | m | 80.282
|  |  |  | 600x600mm Floor tiles | Nos | 26.7607
|  |  |  | Tile adhesive 25kg | bag | 6.6902
7.3.05 |  |  |  | TERRACE FLOOR | m | 67
|  |  |  | 600x600mm Floor tiles | Nos | 22.3333
|  |  |  | Tile adhesive 25kg | bag | 5.5833
| 300 | x | 300 | mm Homogenous tiles
7.3.07 |  |  |  | GROUND FLOOR | m2 | 70.607
|  |  |  | 300x300mm Floor tiles | Nos | 862.9744
|  |  |  | Tile adhesive 25kg | bag | 71.9145
7.3.07 |  |  |  | FIRST FLOOR | m2 | 4.34
|  |  |  | 300x300mm Floor tiles | Nos | 53.0444
|  |  |  | Tile adhesive 25kg | bag | 4.4204
7.3.07 |  |  |  | SECOND FLOOR | m2 | 9.606
|  |  |  | 300x300mm Floor tiles | Nos | 117.4067
|  |  |  | Tile adhesive 25kg | bag | 9.7839
7.4.00 | WALL TILING
| 300 | x | 600 | mm Homogenous tiles
7.4.02 |  |  |  | GROUND FLOOR | m2 | 410.9222
|  |  |  | 600x300mm Wall tiles | Nos | 2511.1912
|  |  |  | Tile adhesive 25kg | bag | 251.1191
7.4.02 |  |  |  | FIRST FLOOR | m2 | 32.214
|  |  |  | 600x300mm Wall tiles | Nos | 196.8633
|  |  |  | Tile adhesive 25kg | bag | 19.6863
7.4.01 |  |  |  | SECOND FLOOR | m2 | 56.1626
|  |  |  | 600x300mm Wall tiles | Nos | 343.2159
|  |  |  | Tile adhesive 25kg | bag | 34.3216
7.5.00 | STAIRCASE TILING
| 900 | x | 300 | mm Homogenous tiles with strips
7.5.01 |  |  |  | GROUND FLOOR - FIRST FLOOR | m2 | 7
|  |  |  | 900x300mm Staircase tiles set | Nos | 17
|  |  |  | Tile adhesive 25kg | bag | 9
7.5.01 |  |  |  | FIRST FLOOR -SECOND FLOOR | m2 | 7
|  |  |  | 900x300mm Staircase tiles set | Nos | 17
|  |  |  | Tile adhesive 25kg | bag | 9
7.5.01 |  |  |  | SECOND FLOOR -TERRACE FLOOR | m2 | 7
|  |  |  | 900x300mm Staircase tiles set | Nos | 17
|  |  |  | Tile adhesive 25kg | bag | 9
7.7.00 | GRANITE WORK
7.7.01 |  |  |  | GROUND FLOOR | m2 | 0
7.7.01 |  |  |  | FIRST FLOOR | m2 | 0
7.7.01 |  |  |  | SECOND FLOOR | m2 | 0
TOTAL OF BILL №: 07 - Carried Over To Summary
8.0.00 |  |  |  | Bill №: 08 -SUSPENDED CEILING
GENERAL
|  |  | (a) | Rates shall include for: all labour in framing, notching and fitting around projections, pipes, light fittings, hatches, grilles and similar and complete with cleats, packers, wedges and similar and all nails and screws.
8.1.00 | PLASTERBOARD CEILING
Fixed plasterboard ceiling system with timber framing TOILETS
8.1.02 |  |  |  | GROUND FLOOR TOILET | m2 | 70.607
|  |  |  | 6mm cement Board | Nos | 24.5163
|  |  |  | 35 x 50 mm treated pine wood timber | m | 423.642
|  |  |  | 3" black Screw | Nos | 529.5525
|  |  |  | 1 1/2" black screw | Nos | 586.0381
|  |  |  | 1" black screw | Nos | 586.0381
|  |  |  | 1 1/2" Wall plug | Nos | 529.5525
8.1.02 |  |  |  | FIRST FLOOR TOILET | m2 | 4.34
|  |  |  | 6mm cement Board | Nos | 1.5069
|  |  |  | 35 x 50 mm treated pine wood timber | m | 26.04
|  |  |  | 3" black Screw | Nos | 32.55
|  |  |  | 1 1/2" black screw | Nos | 36.022
|  |  |  | 1" black screw | Nos | 36.022
|  |  |  | 1 1/2" Wall plug | Nos | 32.55
8.1.02 |  |  |  | SECOND FLOOR TOILET | m2 | 9.606
|  |  |  | 6mm cement Board | Nos | 3.3354
|  |  |  | 35 x 50 mm treated pine wood timber | m | 57.636
|  |  |  | 3" black Screw | Nos | 72.045
|  |  |  | 1 1/2" black screw | Nos | 79.7298
|  |  |  | 1" black screw | Nos | 79.7298
|  |  |  | 1 1/2" Wall plug | Nos | 72.045
8.1.01 |  |  |  | FIRST FLOOR ROOFING AREA | m2 | 439.975
|  |  |  | 6mm cement Board | Nos | 152.7691
|  |  |  | 35 x 50 mm treated pine wood timber | m | 2639.85
|  |  |  | 3" black Screw | Nos | 3299.8125
|  |  |  | 1 1/2" black screw | Nos | 3651.7925
|  |  |  | 1" black screw | Nos | 3651.7925
|  |  |  | 1 1/2" Wall plug | Nos | 3299.8125
TOTAL OF BILL №: 08 - Carried Over To Summary
9.0.00 |  |  |  | Bill №: 09 - PAINTING & DECORATIONS
GENERAL
|  |  | (a) | Rates shall include for: the provision, erection and removal of scaffolding, preparation, wall putty application, rubbing down between coats and similar work, the protection and/or masking floors, fittings and similar work, removing and replacing door & window furniture.
|  |  | (b) | All painting work shall be carried in accordance with the Specifications.
9.1.00 | WALL PAINTING
Weatherbound paint finish as specified (EXTERNAL SURFACES)
9.1.02 |  |  |  | GROUND FLOOR | m2 | 527.69
|  |  |  | Exterior Wall sealer | Ltr | 150.7686
|  |  |  | Enamel Paint | Ltr | 150.7686
9.1.03 |  |  |  | FIRST FLOOR | m2 | 364.312
|  |  |  | Exterior Wall sealer | Ltr | 104.0891
|  |  |  | Enamel Paint | Ltr | 104.0891
9.1.03 |  |  |  | SECOND FLOOR | m2 | 93.099
|  |  |  | Exterior Wall sealer | Ltr | 26.5997
|  |  |  | Enamel Paint | Ltr | 26.5997
9.1.03 |  |  |  | TERRACE FLOOR | m2 | 133.9825
|  |  |  | Exterior Wall sealer | Ltr | 38.2807
|  |  |  | Enamel Paint | Ltr | 38.2807
Emulsion paint finish including putty application on brick walls as specified (INTERNAL SURFACES)
9.1.05 |  |  |  | GROUND FLOOR | m2 | 2179.0969
|  |  |  | Interior Wall sealer | Ltr | 484.2438
|  |  |  | Interior Putty | Kg | 2179.0969
|  |  |  | Emulsion Paint | Ltr | 484.2438
9.1.06 |  |  |  | FIRST FLOOR | m2 | 716.2714
|  |  |  | Interior Wall sealer | Ltr | 159.1714
|  |  |  | Interior Putty | Kg | 716.2714
|  |  |  | Emulsion Paint | Ltr | 159.1714
9.1.06 |  |  |  | SECOND FLOOR | m2 | 772.8631
|  |  |  | Interior Wall sealer | Ltr | 171.7474
|  |  |  | Interior Putty | Kg | 772.8631
|  |  |  | Emulsion Paint | Ltr | 171.7474
9.1.06 |  |  |  | TERRACE FLOOR | m2 | 77.1775
|  |  |  | Interior Wall sealer | Ltr | 17.1506
|  |  |  | Interior Putty | Kg | 77.1775
|  |  |  | Emulsion Paint | Ltr | 17.1506
9.2.00 | CEILING PAINTING
Selected paint finish including putty application on ceiling as specified (CEILING)
9.2.01 |  |  |  | GROUND FLOOR | m2 | 627.003
|  |  |  | Interior Wall sealer | Ltr | 139.334
|  |  |  | Interior Putty | Kg | 627.003
|  |  |  | Emulsion Paint | Ltr | 139.334
9.2.02 |  |  |  | FIRST FLOOR | m2 | 510.266
|  |  |  | Interior Wall sealer | Ltr | 113.3924
|  |  |  | Interior Putty | Kg | 510.266
|  |  |  | Emulsion Paint | Ltr | 113.3924
9.2.02 |  |  |  | SECOND FLOOR | m2 | 93.593
|  |  |  | Interior Wall sealer | Ltr | 20.7984
|  |  |  | Interior Putty | Kg | 93.593
|  |  |  | Emulsion Paint | Ltr | 20.7984
9.2.02 |  |  |  | TERRACE FLOOR | m2 | 98.521
|  |  |  | Interior Wall sealer | Ltr | 21.8936
|  |  |  | Interior Putty | Kg | 98.521
|  |  |  | Emulsion Paint | Ltr | 21.8936
TOTAL OF BILL №: 09 - Carried Over To Summary
10.0.00 |  |  |  | Bill №: 10 - STAIRS, WALKWAYS AND BALUSTRADES
GENERAL
|  |  | (a) | Rates shall include for: all fabrication work, welding, marking, drilling for bolts incl. those securing timbers, steel plates, bolts, nuts and any type of washer, riveted work, counter sinking and tapping for bolts or machine screws.
|  |  | (b) | Rates shall include for fabrication and erection and temporary supports and fixing into position.
10.1.00 | STAIRCASE RAILING
50 and 25mm dia GI handrail at 900mm height as per drawing
10.1.01 |  |  |  | GROUND - 1ST FLOOR | m | 41
10.1.01 |  |  |  | 1ST FLOOR - 2ND FLOOR | m | 14
10.1.01 |  |  |  | 2ND FLOOR - TER FLOOR | m | 7
10.1.00 | BALCONY RAILING
Glass handrail at 900mm height as per drawing
10.1.01 |  |  |  | GROUND FLOOR | m | 85
TOTAL OF BILL №: 10 - Carried Over To Summary
11.0.00 |  |  |  | Bill №: 11 - MECHANICAL & ELECTRICAL SERVICES
GENERAL
|  |  | (a) | Design, provide and install electrical network for the entire building complete in accordance to standards set by the local governing body STELCO/FENAKA
|  |  | (b) | The following items and description and the drawings are given as a guidance as to the nature of the information required to be returned by the contractor. Should they not be appropriate the contractor should provide a similar BOQ using the Additions/Ommisions sheets provided at the back of this BOQ.
|  |  | (c) | The cost shall include for: screws, nails, bolts, nuts, standard cable fixing or supporting clips, brackets, straps, rivets, plugs and all incidental accessories.
|  |  | (d) | Rate shall include for necessary chasings, trenching, conduits, cables, cable trays, fittings and clips, cutting holes and chases in brick work/ block work/ concrete work complete with all necessary accessories such as sockets, connections, cable glands and boxes, hardware clips, soldering and jointing materials etc., for proper installing and laying of cables.
|  |  | (e) | Rates for electrical isolators, conduits, fittings, equipment and similar items shall include for: all fixings to various building surfaces.
|  |  | (f) | A light fixture is measured as one point; switch end of wire is not included in the quantity.
|  |  | (g) | A point wiring for power points is measured (regardless of 1 gang, 2 gang etc) as one point for each socket outlet; other end of wire is not included in the quantity.
|  |  | (h) | All under ground cables directly buried in ground/run in trenches to be properly laid and covered with cable tiles/trench covers. Rate for under ground cables shall include for all necessary excavation, sand layers, concrete tiles, warning strips and back filling with approved quality earth properly compacted, hot dipped galvenized brackets for trenches, accessories, etc as applicable.
|  |  | (i) | The contractors are requested to refer Conditions of Contract, Special Conditions of Contract, Drawings and Specification and other relevant documents related to this tender prior to pricing of the following items
|  |  | (j) | The contractor shall provide a schedule of all builder's work in connection with details of such items as necessary, along with the tender.
|  |  | (k) | Rates for materials/ plants/ equipments not approved for duty free facilities to be quoted on duty paid basis.
|  |  | (l) | All equipments shall be guaranteed for a period of 12 months from the date of commissioning or date of practical completion of the project which ever later
|  |  | (m) | The rate shall include for insurance during handling, rehandling, transport, storage until ready for installation, delivery of equipments up to the point of installation and until handing over.
|  |  | (n) | The rates shall include for comprehensive maintenance during defects liability period of 12 months from the date of handing over
|  |  | (o) | The tenderer shall submit the following information on the items/equipments quoted for together with the tender.
a. make
b. model No.
c. technical data
d. country of manufacture
e. delivery period
f. lead time for manufacturing.
g. port of shipping
h. CIF value of each item in foreign currency.
j. Optional items and their additional cost. (additional cost
to be submitted separately)
k. Schedule of items to be carried out by others connected to
installation of generators/transformers/Electrical panels
such as some builders work and electrical connection.
l. Details of all special features
m. schedule attached to specification.
|  |  | (p) | Rate for all electrical panels shall include for supply and installation of all necessary MCCBs, MCBS, EFRs, ELCBs, auxiliary contacts, Voltmeters, ammeters, Digital analyser,kWh meters, indicator lamps, selector switches, copper bus bars, inter locks, aligning and grounding of the panel, inter connectors, internal wiring connections to switch gear,steel channels and necessary hardware fixing insulating materials,all in fully enclosed metal clad panels and distribution boards completed as shown in drawing. They shall comply with the specifications andI.E.E.regulations and be complete to working order to the approval of local authorities.
|  |  | (q) | Rate shall include for supply, installation, maintaining, testing and commissioning of the system for power and lighting according to drawings and specifications to working order.
|  |  | (r) | All materials, equipment wiring shall confirm to local codes, specifications, standards/latest I.E.E. regulations ( BS 7671 ).
GROUND FLOOR
11.4.02 |  |  |  | Stelco Electrical Connection | nr | 1
11.1.00 | MAIN DISTRIBUTION, SUB DISTRIBUTION AND DISTRIBUTION SYSTEM
Distribution Boards ( DB )
Distribution Panel for each floor as shown on the drawing, complete with all incoming and outgoing MCBs, RCCBs, etc any other item required to working order, wall mounted wall mount steel powder coated, IP44 enclouser with neutral link, earth bar and required accessories, all complete as per the specifications & drawings.
11.1.01 |  |  |  | Distribution Boards | nr | 4
11.1.02 |  |  |  | 24 Mod Distribution Board | nr | 4
11.1.03 |  |  |  | 40A ELCB (2POLE) | nr | 4
11.1.04 |  |  |  | 40A MCB (2POLE) | nr | 4
11.1.05 |  |  |  | 16A MCB | nr | 18
11.1.06 |  |  |  | 10A MCB | nr | 62
11.1.07 |  |  |  | 6A MCB | nr | 52
MAIN / SUB CABLING
All under ground cables directly buried in ground/ in the trenches as appilcable, to be laid properly and covered with cable tiles, protection tapes, etc for mechanical protection, PVC sleeves may use if required. Rate shall include for all necessary works/accessories such as excavation, sand layers, cable tiles, warning strips and back filling with approved quality earth,properly compacted, to the satisfication of the Engineer.
All above ground cables shall be laid on cable tray/ trucnking /conduits as appilcable and covered by tray covers, etc. for mechanical protection. PVC sleeves may use if required. Rate shall include for all necessary works/ accessories such as galvernized brackets, supporting materials, fittings, nails, cable ties, earthing, etc, trays shall be of required sizes, GI powder coated, and shotted, to the satisfication of Engineer
11.2.00 | GENERAL EARTHING
11.2.01 |  |  |  | Allow for the total earthing system inclusive of the necessary cables from all the DBs | item | 1
11.3.00 | POINT WIRING AND FITTINGS
Rate shall include for supply & installation of cable, conduits for point wiring in concealed installations including lights,switches, power outlet,data points,isolators, etc, all as specified in the drawing
11.3.01 |  |  |  | Supply and Installation of 2 x 1C 1.5mm2 PVC/PVC/Cu + 2.5mm2 PVC/Cu earth cable c/w uPVC conduit, junction boxes etc. for lights and switches point wiring | nr | 360
11.3.02 |  |  |  | Supply and Installation of 2 x 1C 2.5mm2 PVC/PVC/Cu + 2.5mm2 PVC/Cu earth cable c/w uPVC conduit, junction boxes,ethernet cables, RJ45 Connectors, VGA cables etc. for the Socket outlets point wiring | nr | 108
11.3.03 |  |  |  | CAT 6 CABLE | Roll | 2
11.3.04 |  |  |  | TV Cable | Roll | 2
11.3.05 |  |  |  | 6MM 2CORE CABLE ROLL | Roll | 2
11.3.06 |  |  |  | 6MM GREEN CABLE ROLL | Roll | 2
11.3.07 |  |  |  | 2MM RED CABLE ROLL | Roll | 8
11.3.08 |  |  |  | 2MM BLACK CABLE ROLL | Roll | 8
11.3.09 |  |  |  | 2MM GREEN CABLE ROLL | Roll | 8
11.3.11 |  |  |  | 1.5MM RED CABLE ROLL | Roll | 8
11.3.11 |  |  |  | 1.5MM YELLOW CABLE ROLL | Roll | 8
11.3.12 |  |  |  | 1.5MM GREEN CABLE ROLL | Roll | 8
11.3.13 |  |  |  | 1.5MM BLACK CABLE ROLL | Roll | 8
11.4.00 | FIXTURES
Rate shall include supply and installation of following lighting fixtures, socket outlets as specified and detailed, fixed in position including all fixing accessories, supports and connect to power, under following conditions
1. All bathrooms, out door light fixtures shall be IP65
2. All switches & sockets shall be ABB or equivalent brand.
LIGHTS AND SWITCHES
11.4.02 |  |  |  | Outdoor Wall Light | nr | 10
11.4.02 |  |  |  | Indoor Wall Light | nr | 8
11.4.03 |  |  |  | Mirror light (7W LED light) | nr | 15
11.4.04 |  |  |  | 150mm Ceiling light 18W LED | nr | 195
11.4.06 |  |  |  | Ceiling fan (52" - 54") | nr | 18
11.4.07 |  |  |  | Exhaust Fan | nr | 15
11.4.08 |  |  |  | Light switch (1 G) | nr | 50
11.4.08 |  |  |  | Light switch (2 G) | nr | 20
11.4.08 |  |  |  | Light switch (3 G) | nr | 2
11.4.09 |  |  |  | Light switch (4 G) | nr | 16
11.4.09 |  |  |  | Light switch (5 G) | nr | 1
11.4.12 |  |  |  | Heater switch | nr | 2
11.4.13 |  |  |  | Fan Switch | nr | 18
SOCKETS
11.4.14 |  |  | 13 | A twin sockets | nr | 42
11.4.15 |  |  | 13 | A sockets | nr | 30
11.4.16 |  |  | 13 | A sockets(WP) | nr | 10
11.4.17 |  |  | 15 | A Sockets | nr | 16
11.4.18 |  |  | 15 | A Sockets(WP) | nr | 2
11.4.19 |  |  |  | Fiber Socket | nr | 4
11.4.20 |  |  |  | Cable TV Socket | nr | 4
FIRST FLOOR
11.4.02 |  |  |  | Stelco Electrical Connection | nr | 1
11.1.00 | MAIN DISTRIBUTION, SUB DISTRIBUTION AND DISTRIBUTION SYSTEM
Distribution Boards ( DB )
Distribution Panel for each floor as shown on the drawing, complete with all incoming and outgoing MCBs, RCCBs, etc any other item required to working order, wall mounted wall mount steel powder coated, IP44 enclouser with neutral link, earth bar and required accessories, all complete as per the specifications & drawings.
11.1.01 |  |  |  | Distribution Boards | nr | 2
11.1.02 |  |  |  | 24 Mod Distribution Board | nr | 2
11.1.03 |  |  |  | 40A ELCB (2POLE) | nr | 2
11.1.04 |  |  |  | 40A MCB (2POLE) | nr | 2
11.1.05 |  |  |  | 16A MCB | nr | 5
11.1.06 |  |  |  | 10A MCB | nr | 14
11.1.07 |  |  |  | 6A MCB | nr | 21
MAIN / SUB CABLING
All under ground cables directly buried in ground/ in the trenches as appilcable, to be laid properly and covered with cable tiles, protection tapes, etc for mechanical protection, PVC sleeves may use if required. Rate shall include for all necessary works/accessories such as excavation, sand layers, cable tiles, warning strips and back filling with approved quality earth,properly compacted, to the satisfication of the Engineer.
All above ground cables shall be laid on cable tray/ trucnking /conduits as appilcable and covered by tray covers, etc. for mechanical protection. PVC sleeves may use if required. Rate shall include for all necessary works/ accessories such as galvernized brackets, supporting materials, fittings, nails, cable ties, earthing, etc, trays shall be of required sizes, GI powder coated, and shotted, to the satisfication of Engineer
11.2.00 | GENERAL EARTHING
11.2.01 |  |  |  | Allow for the total earthing system inclusive of the necessary cables from all the DBs | item | 1
11.3.00 | POINT WIRING AND FITTINGS
Rate shall include for supply & installation of cable, conduits for point wiring in concealed installations including lights,switches, power outlet,data points,isolators, etc, all as specified in the drawing
11.3.01 |  |  |  | Supply and Installation of 2 x 1C 1.5mm2 PVC/PVC/Cu + 2.5mm2 PVC/Cu earth cable c/w uPVC conduit, junction boxes etc. for lights and switches point wiring | nr | 133
11.3.02 |  |  |  | Supply and Installation of 2 x 1C 2.5mm2 PVC/PVC/Cu + 2.5mm2 PVC/Cu earth cable c/w uPVC conduit, junction boxes,ethernet cables, RJ45 Connectors, VGA cables etc. for the Socket outlets point wiring | nr | 25
11.3.03 |  |  |  | CAT 6 CABLE | Roll | 1
11.3.04 |  |  |  | TV Cable | Roll | 1
11.3.05 |  |  |  | 6MM 2CORE CABLE ROLL | Roll | 1
11.3.06 |  |  |  | 6MM GREEN CABLE ROLL | Roll | 1
11.3.07 |  |  |  | 2MM RED CABLE ROLL | Roll | 4
11.3.08 |  |  |  | 2MM BLACK CABLE ROLL | Roll | 4
11.3.09 |  |  |  | 2MM GREEN CABLE ROLL | Roll | 4
11.3.11 |  |  |  | 1.5MM RED CABLE ROLL | Roll | 4
11.3.11 |  |  |  | 1.5MM YELLOW CABLE ROLL | Roll | 4
11.3.12 |  |  |  | 1.5MM GREEN CABLE ROLL | Roll | 4
11.3.13 |  |  |  | 1.5MM BLACK CABLE ROLL | Roll | 4
11.4.00 | FIXTURES
Rate shall include supply and installation of following lighting fixtures, socket outlets as specified and detailed, fixed in position including all fixing accessories, supports and connect to power, under following conditions
1. All bathrooms, out door light fixtures shall be IP65
2. All switches & sockets shall be ABB or equivalent brand.
LIGHTS AND SWITCHES
11.4.02 |  |  |  | Indoor Wall Light | nr | 4
11.4.03 |  |  |  | Mirror light (7W LED light) | nr | 2
11.4.04 |  |  |  | 150mm Ceiling light 18W LED | nr | 81
11.4.06 |  |  |  | Ceiling fan (52" - 54") | nr | 9
11.4.07 |  |  |  | Exhaust Fan | nr | 2
11.4.08 |  |  |  | Light switch (1 G) | nr | 6
11.4.08 |  |  |  | Light switch (2 G) | nr | 2
11.4.08 |  |  |  | Light switch (3 G) | nr | 2
11.4.09 |  |  |  | Light switch (4 G) | nr | 15
11.4.09 |  |  |  | Light switch (5 G) | nr | 1
11.4.13 |  |  |  | Fan Switch | nr | 9
SOCKETS
11.4.14 |  |  | 13 | A twin sockets | nr | 10
11.4.15 |  |  | 13 | A sockets | nr | 6
11.4.16 |  |  | 13 | A sockets(WP) | nr | 2
11.4.17 |  |  | 15 | A Sockets | nr | 3
11.4.18 |  |  | 15 | A Sockets(WP) | nr | 2
11.4.19 |  |  |  | Fiber Socket | nr | 1
11.4.20 |  |  |  | Cable TV Socket | nr | 1
SECOND FLOOR
11.4.02 |  |  |  | Stelco Electrical Connection | nr | 1
11.1.00 | MAIN DISTRIBUTION, SUB DISTRIBUTION AND DISTRIBUTION SYSTEM
Distribution Boards ( DB )
Distribution Panel for each floor as shown on the drawing, complete with all incoming and outgoing MCBs, RCCBs, etc any other item required to working order, wall mounted wall mount steel powder coated, IP44 enclouser with neutral link, earth bar and required accessories, all complete as per the specifications & drawings.
11.1.01 |  |  |  | Distribution Boards | nr | 1
11.1.02 |  |  |  | 24 Mod Distribution Board | nr | 1
11.1.03 |  |  |  | 40A ELCB (2POLE) | nr | 1
11.1.04 |  |  |  | 40A MCB (2POLE) | nr | 1
11.1.05 |  |  |  | 16A MCB | nr | 3
11.1.06 |  |  |  | 10A MCB | nr | 4
11.1.07 |  |  |  | 6A MCB | nr | 6
MAIN / SUB CABLING
All under ground cables directly buried in ground/ in the trenches as appilcable, to be laid properly and covered with cable tiles, protection tapes, etc for mechanical protection, PVC sleeves may use if required. Rate shall include for all necessary works/accessories such as excavation, sand layers, cable tiles, warning strips and back filling with approved quality earth,properly compacted, to the satisfication of the Engineer.
All above ground cables shall be laid on cable tray/ trucnking /conduits as appilcable and covered by tray covers, etc. for mechanical protection. PVC sleeves may use if required. Rate shall include for all necessary works/ accessories such as galvernized brackets, supporting materials, fittings, nails, cable ties, earthing, etc, trays shall be of required sizes, GI powder coated, and shotted, to the satisfication of Engineer
11.2.00 | GENERAL EARTHING
11.2.01 |  |  |  | Allow for the total earthing system inclusive of the necessary cables from all the DBs | item | 1
11.3.00 | POINT WIRING AND FITTINGS
Rate shall include for supply & installation of cable, conduits for point wiring in concealed installations including lights,switches, power outlet,data points,isolators, etc, all as specified in the drawing
11.3.01 |  |  |  | Supply and Installation of 2 x 1C 1.5mm2 PVC/PVC/Cu + 2.5mm2 PVC/Cu earth cable c/w uPVC conduit, junction boxes etc. for lights and switches point wiring | nr | 72
11.3.02 |  |  |  | Supply and Installation of 2 x 1C 2.5mm2 PVC/PVC/Cu + 2.5mm2 PVC/Cu earth cable c/w uPVC conduit, junction boxes,ethernet cables, RJ45 Connectors, VGA cables etc. for the Socket outlets point wiring | nr | 14
11.3.03 |  |  |  | CAT 6 CABLE | Roll | 1
11.3.04 |  |  |  | TV Cable | Roll | 1
11.3.05 |  |  |  | 6MM 2CORE CABLE ROLL | Roll | 1
11.3.06 |  |  |  | 6MM GREEN CABLE ROLL | Roll | 1
11.3.07 |  |  |  | 2MM RED CABLE ROLL | Roll | 2
11.3.08 |  |  |  | 2MM BLACK CABLE ROLL | Roll | 2
11.3.09 |  |  |  | 2MM GREEN CABLE ROLL | Roll | 2
11.3.11 |  |  |  | 1.5MM RED CABLE ROLL | Roll | 3
11.3.11 |  |  |  | 1.5MM YELLOW CABLE ROLL | Roll | 3
11.3.12 |  |  |  | 1.5MM GREEN CABLE ROLL | Roll | 3
11.3.13 |  |  |  | 1.5MM BLACK CABLE ROLL | Roll | 3
11.4.00 | FIXTURES
Rate shall include supply and installation of following lighting fixtures, socket outlets as specified and detailed, fixed in position including all fixing accessories, supports and connect to power, under following conditions
1. All bathrooms, out door light fixtures shall be IP65
2. All switches & sockets shall be ABB or equivalent brand.
LIGHTS AND SWITCHES
11.4.02 |  |  |  | Indoor Wall Light | nr | 3
11.4.03 |  |  |  | Mirror light (7W LED light) | nr | 2
11.4.04 |  |  |  | 150mm Ceiling light 18W LED | nr | 42
11.4.06 |  |  |  | Ceiling fan (52" - 54") | nr | 6
11.4.07 |  |  |  | Exhaust Fan | nr | 2
11.4.08 |  |  |  | Light switch (1 G) | nr | 2
11.4.08 |  |  |  | Light switch (2 G) | nr | 2
11.4.08 |  |  |  | Light switch (3 G) | nr | 2
11.4.09 |  |  |  | Light switch (4 G) | nr | 4
11.4.09 |  |  |  | Light switch (5 G) | nr | 1
11.4.13 |  |  |  | Fan Switch | nr | 6
SOCKETS
11.4.14 |  |  | 13 | A twin sockets | nr | 4
11.4.15 |  |  | 13 | A sockets | nr | 2
11.4.16 |  |  | 13 | A sockets(WP) | nr | 1
11.4.17 |  |  | 15 | A Sockets | nr | 4
11.4.18 |  |  | 15 | A Sockets(WP) | nr | 1
11.4.19 |  |  |  | Fiber Socket | nr | 1
11.4.20 |  |  |  | Cable TV Socket | nr | 1
TERRACE FLOOR
11.4.02 |  |  |  | Stelco Electrical Connection | nr | 1
11.1.00 | MAIN DISTRIBUTION, SUB DISTRIBUTION AND DISTRIBUTION SYSTEM
Distribution Boards ( DB )
Distribution Panel for each floor as shown on the drawing, complete with all incoming and outgoing MCBs, RCCBs, etc any other item required to working order, wall mounted wall mount steel powder coated, IP44 enclouser with neutral link, earth bar and required accessories, all complete as per the specifications & drawings.
11.1.01 |  |  |  | Distribution Boards | nr | 1
11.1.02 |  |  |  | 24 Mod Distribution Board | nr | 1
11.1.03 |  |  |  | 40A ELCB (2POLE) | nr | 1
11.1.04 |  |  |  | 40A MCB (2POLE) | nr | 1
11.1.05 |  |  |  | 16A MCB | nr | 1
11.1.06 |  |  |  | 10A MCB | nr | 1
11.1.07 |  |  |  | 6A MCB | nr | 1
MAIN / SUB CABLING
All under ground cables directly buried in ground/ in the trenches as appilcable, to be laid properly and covered with cable tiles, protection tapes, etc for mechanical protection, PVC sleeves may use if required. Rate shall include for all necessary works/accessories such as excavation, sand layers, cable tiles, warning strips and back filling with approved quality earth,properly compacted, to the satisfication of the Engineer.
All above ground cables shall be laid on cable tray/ trucnking /conduits as appilcable and covered by tray covers, etc. for mechanical protection. PVC sleeves may use if required. Rate shall include for all necessary works/ accessories such as galvernized brackets, supporting materials, fittings, nails, cable ties, earthing, etc, trays shall be of required sizes, GI powder coated, and shotted, to the satisfication of Engineer
11.2.00 | GENERAL EARTHING
11.2.01 |  |  |  | Allow for the total earthing system inclusive of the necessary cables from all the DBs | item | 1
11.3.00 | POINT WIRING AND FITTINGS
Rate shall include for supply & installation of cable, conduits for point wiring in concealed installations including lights,switches, power outlet,data points,isolators, etc, all as specified in the drawing
11.3.01 |  |  |  | Supply and Installation of 2 x 1C 1.5mm2 PVC/PVC/Cu + 2.5mm2 PVC/Cu earth cable c/w uPVC conduit, junction boxes etc. for lights and switches point wiring | nr | 5
11.3.02 |  |  |  | Supply and Installation of 2 x 1C 2.5mm2 PVC/PVC/Cu + 2.5mm2 PVC/Cu earth cable c/w uPVC conduit, junction boxes,ethernet cables, RJ45 Connectors, VGA cables etc. for the Socket outlets point wiring | nr | 1
11.3.05 |  |  |  | 6MM 2CORE CABLE ROLL | Roll | 0.5
11.3.06 |  |  |  | 6MM GREEN CABLE ROLL | Roll | 0.5
11.3.07 |  |  |  | 2MM RED CABLE ROLL | Roll | 0.5
11.3.08 |  |  |  | 2MM BLACK CABLE ROLL | Roll | 0.5
11.3.09 |  |  |  | 2MM GREEN CABLE ROLL | Roll | 0.5
11.3.11 |  |  |  | 1.5MM RED CABLE ROLL | Roll | 0.5
11.3.11 |  |  |  | 1.5MM YELLOW CABLE ROLL | Roll | 0.5
11.3.12 |  |  |  | 1.5MM GREEN CABLE ROLL | Roll | 0.5
11.3.13 |  |  |  | 1.5MM BLACK CABLE ROLL | Roll | 0.5
11.4.00 | FIXTURES
Rate shall include supply and installation of following lighting fixtures, socket outlets as specified and detailed, fixed in position including all fixing accessories, supports and connect to power, under following conditions
1. All bathrooms, out door light fixtures shall be IP65
2. All switches & sockets shall be ABB or equivalent brand.
LIGHTS AND SWITCHES
11.4.04 |  |  |  | 150mm Ceiling light 18W LED | nr | 4
11.4.09 |  |  |  | Light switch (4 G) | nr | 1
SOCKETS
11.4.14 |  |  | 13 | A twin sockets | nr | 1
TOTAL OF BILL №: 11 - Carried Over To Summary
12.0.00 |  |  |  | Bill №: 12 - PLUMBING
GENERAL
|  |  | (a) | Rates shall include for sockets, running joints, connectors, elbows, junctions, valves, reducers, expansion joints, backnuts and similar, incidental fitting, clips saddles, brackets, straps, hangers, screws, nails and fixing complete, including cutting and forming holes, excavating, laying pipes and backfilling trenches.
|  |  | (b) | All pipe work and fittings shall be high pressure PVC.
|  |  | (c) | Rates shall include for supply and fixing of all pipes.
|  |  | (d) | All sanitary fixtures used shall be of superior quality and approved by the architect/consultant on submission of samples.
12.3.09 |  |  |  | Water booster pump | item | 1
|  |  |  | Ground Water Pump | item | 1
GROUND FLOOR
12.1.00 | WATER SUPPLY
Provide and fix UPVC high pressure pipes including piping, connections, fittings, valves, excavations, ducting, fixing with brackets and leak testing.
12.2.03 |  |  |  | Fenaka Water & Utility Connection | nr | 1
INTERNAL PLUMBING - FRESH WATER SUPPLY PIPE
12.1.01 |  |  |  | Note: Internal plumbing to all toilets and kitchen including supply and laying of pipes. | item | 2
EXTERNAL PLUMBING
12.1.02 |  |  |  | All pipe works under groundfloor screed/slab to be laid for Waste water, sewage, fresh water and well water connection. | item | 1
12.1.03 |  |  |  | Waste water and sewage connection from all the toilets including the necessary catch pits and manholes as necessary. Rates shall include for supply and laying of pipes including clean-outs as necessary. | item | 1
12.1.04 |  |  |  | Water connection to all toilets. Rate shall include for supply and laying of pipes. | item | 2
12.2.00 | DISCHARGE WORK
12.2.01 |  |  |  | Provide and fix UPVC pipes including vent pipes, vent cowls, cleaning eye, connections, fittings, valves, excavations, ducting, fixing with brackets, connecting to proposed septic tank and leak testing. | item | 1
12.2.02
12.3.00 | FIXTURES
Complete installation, cleaning and testing of:
12.3.01 |  |  |  | Wash basin | nr | 14
12.3.02 |  |  |  | Wash basin tap | nr | 14
12.3.03 |  |  |  | Muslim shower with stop valve | nr | 12
12.3.04 |  |  |  | Soap holder | nr | 10
12.3.05 |  |  |  | Floor Drain | nr | 28
12.3.06 | 510 | x | 1110 | mm Face Mirror | nr | 14
12.3.07 |  |  |  | Water Closet | nr | 15
12.3.08 | 1600 | x | 600 | mm Counter top with tile finish | nr | 8
12.3.10 |  |  |  | Shower set | nr | 10
FIRST FLOOR
12.1.00 | WATER SUPPLY
Provide and fix UPVC high pressure pipes including piping, connections, fittings, valves, excavations, ducting, fixing with brackets and leak testing.
12.2.03 |  |  |  | Fenaka Water & Utility Connection | nr | 1
INTERNAL PLUMBING - FRESH WATER SUPPLY PIPE
12.1.01 |  |  |  | Note: Internal plumbing to all toilets and kitchen including supply and laying of pipes. | item | 2
EXTERNAL PLUMBING
12.1.02 |  |  |  | All pipe works under groundfloor screed/slab to be laid for Waste water, sewage, fresh water and well water connection. | item | 1
12.1.03 |  |  |  | Waste water and sewage connection from all the toilets including the necessary catch pits and manholes as necessary. Rates shall include for supply and laying of pipes including clean-outs as necessary. | item | 1
12.1.04 |  |  |  | Water connection to all toilets. Rate shall include for supply and laying of pipes. | item | 2
12.2.00 | DISCHARGE WORK
12.2.01 |  |  |  | Provide and fix UPVC pipes including vent pipes, vent cowls, cleaning eye, connections, fittings, valves, excavations, ducting, fixing with brackets, connecting to proposed septic tank and leak testing. | item | 1
12.2.02
12.3.00 | FIXTURES
Complete installation, cleaning and testing of:
12.3.01 |  |  |  | Wash basin | nr | 2
12.3.02 |  |  |  | Wash basin tap | nr | 2
12.3.03 |  |  |  | Muslim shower with stop valve | nr | 2
12.3.04 |  |  |  | Soap holder | nr | 2
12.3.05 |  |  |  | Floor Drain | nr | 4
12.3.06 | 510 | x | 1110 | mm Face Mirror | nr | 2
12.3.07 |  |  |  | Water Closet | nr | 2
12.3.08 | 1600 | x | 600 | mm Counter top with tile finish | nr | 2
12.3.12 |  |  |  | Sink & sink tap | nr | 1
SECOND FLOOR
12.1.00 | WATER SUPPLY
Provide and fix UPVC high pressure pipes including piping, connections, fittings, valves, excavations, ducting, fixing with brackets and leak testing.
12.2.03 |  |  |  | Fenaka Water & Utility Connection | nr | 1
INTERNAL PLUMBING - FRESH WATER SUPPLY PIPE
12.1.01 |  |  |  | Note: Internal plumbing to all toilets and kitchen including supply and laying of pipes. | item | 2
EXTERNAL PLUMBING
12.1.02 |  |  |  | All pipe works under groundfloor screed/slab to be laid for Waste water, sewage, fresh water and well water connection. | item | 1
12.1.03 |  |  |  | Waste water and sewage connection from all the toilets including the necessary catch pits and manholes as necessary. Rates shall include for supply and laying of pipes including clean-outs as necessary. | item | 1
12.1.04 |  |  |  | Water connection to all toilets. Rate shall include for supply and laying of pipes. | item | 2
12.2.00 | DISCHARGE WORK
12.2.01 |  |  |  | Provide and fix UPVC pipes including vent pipes, vent cowls, cleaning eye, connections, fittings, valves, excavations, ducting, fixing with brackets, connecting to proposed septic tank and leak testing. | item | 1
12.2.02
12.3.00 | FIXTURES
Complete installation, cleaning and testing of:
12.3.01 |  |  |  | Wash basin | nr | 2
12.3.02 |  |  |  | Wash basin tap | nr | 2
12.3.03 |  |  |  | Muslim shower with stop valve | nr | 2
12.3.04 |  |  |  | Soap holder | nr | 2
12.3.05 |  |  |  | Floor Drain | nr | 4
12.3.06 | 510 | x | 1110 | mm Face Mirror | nr | 2
12.3.07 |  |  |  | Water Closet | nr | 2
12.3.08 | 1600 | x | 600 | mm Counter top with tile finish | nr | 2
12.3.12 |  |  |  | Sink & sink tap | nr | 1
TERRACE FLOOR
12.1.00 | WATER SUPPLY
Provide and fix UPVC high pressure pipes including piping, connections, fittings, valves, excavations, ducting, fixing with brackets and leak testing.
12.2.00 | DISCHARGE WORK
12.2.01 |  |  |  | Provide and fix UPVC pipes including vent pipes, vent cowls, cleaning eye, connections, fittings, valves, excavations, ducting, fixing with brackets, connecting to proposed septic tank and leak testing. | item | 1
12.2.02
12.3.00 | FIXTURES
Complete installation, cleaning and testing of:
12.3.05 |  |  |  | Floor Drain | nr | 4
TOTAL OF BILL №: 12 - Carried Over To Summary
13.0.00 |  |  |  | Bill №: 13 - LIFT INSTALLATION
13.3.03 |  |  |  | LIFT INSTALLATION | nr | 1
13.3.05
TOTAL OF BILL №: 13 - Carried Over To Summary